## Method summary
Laboratory and Sample Preparation
Laboratory name | Geography, Geology and Environment, University of Hull
Sample type/mineral | Insitucalcite
Sample preparation | Polished sections
Imaging | No images provided. Images for maps constructed using laser camera
Laser ablation system
Make, Model and type | Applied Spectra, RESOlution-SE 193nm
Ablation cell and volume | Laurin Technic S155 two volumn cell
Laser wavelength | 193 nm
Pulse width (ns) | 5 ns
Fluence (J cm-2) | 5 J sm-2
Repition rate (Hz) | 10 Hz
Ablation duration (s) | 30s
Spot diameter | 100 microns
Sample mode/pattern | Static spot ablation
Carrier gas | He + N2 in the cell, Ar carrier gas to torch
ICP-MS Instrument
Make, Model and type | Agilent 8800
Sample introdution | Ablation aerosol mixed with Ar and sent to ICP-Ms
RF power (w) | 1170 W
Nebuliser gas flow | Ar 0.86 l min-1
Detection system | Electron multiplier in counts per second mode
Masses measured | 204, 206, 207, 208, 232, 235, 238
Integration time | 208, 235, 232 = 0.01; 204, 238 = 0.015; 206, 207 = 0.025
Data Processing
Calibration strategy | WC1 used as primary reference material, NIST614 used as secondaries/validation
Reference Material Information | WC1 (Roberts et al 2017)
Data processing package | Iolite v3, Data Reduction Scheme - X_U_Pb_Geochron4 (Paton et al., 2011)
Common Pb correction | No common Pb coreection applied to this data

## A57
Primary reference material | Iolite DRS | LA Settings
WC1 | X_U_Pb_Geochron4 with U238 as index channel with a 1 threshold cutoff and ignoring 235 | 100um, 10Hz, 30sec, fluence 5 J/cm2
|  | Wetherill |  |  |  |  | Tera-Wasserberg plot | [23 empty] | Discordance
Time | Sample | 207Pb/235U | 2s | 206Pb/238U | 2s | ErrorCorrelation_6_38vs7_35 | 238U/206Pb | 2s | 207Pb/206Pb | 2s | ErrorCorrelation 38/6 vs 7/6 | Final Age 207Pb/235U | 2s | Final Age 206Pb/238U | 2s | Final Age 207Pb/206Pb | 2s | Final 206Pb/204Pb | 2s | Final 207Pb/204Pb | 2s | Approx U ppm | 2s | Approx Th ppm | 2s | Approx Pb ppm | 2s | Final U/Th Ratio | 2s | Preferred Age | 6-38/7-6 | 6-38/7-35
11/06/2019 (3) 17:54:19.14 | A57 | 9.5 | 1.1 | 0.146 | 0.024 | 0.32393 | 6.8493 | 1.1259 | 0.483 | 0.037 | -0.030899 | 2213 | 82 | 820 | 120 | 4050 | 110 | 88.4 | 9.8 | 43.4 | 4.9 | 2.3 | 0.036 | 0.117 | 0.032 | 1.47 | 0.29 | 75 | 18 | 4050 | 79.7531 | 62.9462
11/06/2019 (3) 17:55:43.44 | A57_1 | 9.07 | 0.56 | 0.0996 | 0.0053 | 0.26287 | 10.0402 | 0.53427 | 0.501 | 0.021 | 0.13912 | 2284 | 69 | 603 | 28 | 4199 | 71 | 75 | 19 | 43.4 | 7.7 | 1.312 | 0.069 | 0.0066 | 0.0027 | 0.531 | 0.03 | 93 | 27 | 4199 | 85.6394 | 73.5989
11/06/2019 (3) 17:57:07.73 | A57_2 | 3.91 | 0.15 | 0.0596 | 0.0045 | -0.097114 | 16.7785 | 1.2668 | 0.427 | 0.023 | 0.11003 | 1606 | 32 | 365 | 24 | 3958 | 84 | 77 | 13 | 35.8 | 5.9 | 1.511 | 0.027 | 0.0112 | 0.005 | 0.435 | 0.092 | 81 | 23 | 3958 | 90.7782 | 77.2727
11/06/2019 (3) 17:58:32.15 | A57_3 | 12.9 | 0.78 | 0.1374 | 0.0082 | -0.050808 | 7.278 | 0.43435 | 0.574 | 0.045 | 0.12794 | 2655 | 69 | 810 | 34 | 4340 | 130 | 98 | 18 | 49.4 | 5 | 1.145 | 0.028 | 0.013 | 0.0082 | 0.713 | 0.058 | 64 | 16 | 4340 | 81.3364 | 69.4915
11/06/2019 (3) 17:59:56.42 | A57_4 | 12.79 | 0.92 | 0.1297 | 0.0069 | 0.56819 | 7.7101 | 0.41018 | 0.543 | 0.029 | 0.019223 | 2564 | 89 | 780 | 39 | 4313 | 75 | 81 | 15 | 48.4 | 9.2 | 0.905 | 0.022 | 0.0022 | 0.0011 | 0.499 | 0.023 | 72 | 22 | 4313 | 81.9151 | 69.5788
11/06/2019 (3) 18:01:20.85 | A57_5 | 5.13 | 0.32 | 0.0651 | 0.003 | 0.23619 | 15.361 | 0.70788 | 0.438 | 0.018 | 0.083388 | 1794 | 62 | 405 | 18 | 4039 | 63 | 75 | 21 | 38.4 | 9.1 | 1.452 | 0.036 | 0.0073 | 0.0031 | 0.403 | 0.04 | 99 | 30 | 4039 | 89.9728 | 77.4247
11/06/2019 (3) 18:02:45.16 | A57_6 | 6.57 | 0.34 | 0.0777 | 0.0027 | 0.04675 | 12.87 | 0.44722 | 0.471 | 0.017 | 0.055745 | 2007 | 60 | 481 | 16 | 4089 | 68 | 88.3 | 8.5 | 45 | 4.1 | 1.729 | 0.045 | 0.0065 | 0.0032 | 0.533 | 0.022 | 92 | 28 | 4089 | 88.2367 | 76.0339
11/06/2019 (3) 18:04:09.51 | A57_7 | 3.6 | 0.23 | 0.0485 | 0.0022 | 0.39001 | 20.6186 | 0.93527 | 0.417 | 0.019 | 0.021028 | 1524 | 50 | 305 | 14 | 3942 | 65 | 85.7 | 7.8 | 44 | 5.2 | 2.429 | 0.052 | 0.0066 | 0.0025 | 0.422 | 0.024 | 134 | 31 | 3942 | 92.2628 | 79.9869
11/06/2019 (3) 18:05:33.86 | A57_8 | 9.09 | 0.42 | 0.1074 | 0.0057 | -0.057463 | 9.311 | 0.49416 | 0.503 | 0.02 | 0.19911 | 2325 | 48 | 654 | 31 | 4193 | 69 | 85.5 | 9.7 | 49 | 5.6 | 1.146 | 0.018 | 0.0142 | 0.0058 | 0.582 | 0.045 | 59 | 16 | 4193 | 84.4026 | 71.871
11/06/2019 (3) 18:06:58.29 | A57_9 | 104 | 20 | 2.05 | 0.57 | 0.10135 | 0.4878 | 0.13563 | 0.92 | 0.26 | 0.53022 | 4180 | 270 | 5330 | 850 | 5060 | 920 | 64 | 22 | 30.4 | 9.4 | 0.0228 | 0.0042 | 0.0165 | 0.0061 | 0.12 | 0.033 | 2.09 | 0.66 | 5060 | -5.336 | -27.512
11/06/2019 (3) 18:08:22.49 | A57_10 | 187 | 61 | 4.3 | 1.7 | 0.1243 | 0.23256 | 0.091942 | 0.8 | 0.4 | 0.11783 | 4660 | 370 | 7800 | 1300 | 2800 | 2900 | 78 | 25 | 26 | 20 | 0.012 | 0.0027 | 0.0072 | 0.0032 | 0.154 | 0.043 | 2.65 | 0.82 | 2800 | -178.5714 | -67.382
11/06/2019 (3) 18:09:46.84 | A57_11 | 11.16 | 0.48 | 0.1195 | 0.0027 | 0.66077 | 8.3682 | 0.18907 | 0.532 | 0.01 | 0.25399 | 2531 | 47 | 727 | 15 | 4320 | 28 | 108 | 21 | 66 | 12 | 0.899 | 0.019 | 0.00051 | 0.00041 | 0.525 | 0.019 | 72 | 17 | 4320 | 83.1713 | 71.2762
11/06/2019 (3) 18:11:11.27 | A57_12 | 6.87 | 0.42 | 0.0784 | 0.0035 | 0.55422 | 12.7551 | 0.56942 | 0.486 | 0.01 | 0.34525 | 2041 | 64 | 485 | 21 | 4182 | 31 | 118 | 21 | 65 | 11 | 1.867 | 0.051 | 0.0015 | 0.001 | 0.63 | 0.014 | 116 | 37 | 4182 | 88.4027 | 76.2371
11/06/2019 (3) 18:12:35.70 | A57_13 | 11.3 | 0.63 | 0.1162 | 0.0046 | 0.41071 | 8.6059 | 0.34068 | 0.528 | 0.013 | 0.13708 | 2489 | 76 | 706 | 27 | 4316 | 33 | 89.1 | 5.9 | 53.6 | 3.5 | 1.504 | 0.049 | 0.0029 | 0.0013 | 0.801 | 0.014 | 124 | 29 | 4316 | 83.6423 | 71.6352
11/06/2019 (3) 18:14:00.13 | A57_14 | 9.93 | 0.49 | 0.1079 | 0.003 | 0.79506 | 9.2678 | 0.25768 | 0.525 | 0.01 | -0.0034268 | 2416 | 54 | 660 | 17 | 4296 | 29 | 106 | 17 | 62.6 | 9.9 | 1.152 | 0.014 | 0 | 1 | 0.582 | 0.016 | 116 | 31 | 4296 | 84.6369 | 72.6821
11/06/2019 (3) 18:18:14.74 | A57_15 | 9.25 | 0.44 | 0.1021 | 0.0027 | 0.24249 | 9.7943 | 0.25901 | 0.518 | 0.013 | 0.038126 | 2340 | 55 | 626 | 16 | 4274 | 38 | 81.5 | 7.2 | 47.2 | 4.3 | 0.946 | 0.016 | 0.00141 | 0.0009 | 0.473 | 0.014 | 50 | 17 | 4274 | 85.3533 | 73.2479
11/06/2019 (3) 18:19:39.06 | A57_16 | 4.27 | 0.22 | 0.0547 | 0.0021 | -0.015247 | 18.2815 | 0.70185 | 0.446 | 0.016 | 0.51286 | 1674 | 48 | 343 | 13 | 4042 | 52 | 74 | 32 | 46.3 | 9.1 | 1.408 | 0.038 | 0.00168 | 0.00092 | 0.316 | 0.013 | 121 | 27 | 4042 | 91.5141 | 79.5102
11/06/2019 (3) 18:21:03.53 | A57_17 | 18.2 | 1 | 0.1827 | 0.0074 | 0.79075 | 5.4735 | 0.22169 | 0.549 | 0.014 | 0.079764 | 2933 | 76 | 1076 | 41 | 4369 | 36 | 101 | 20 | 61 | 12 | 0.532 | 0.022 | 0.00143 | 0.00085 | 0.487 | 0.015 | 51 | 17 | 4369 | 75.3719 | 63.314
11/06/2019 (3) 18:22:28.07 | A57_18 | 17.9 | 1.1 | 0.1812 | 0.0086 | 0.72766 | 5.5188 | 0.26193 | 0.549 | 0.018 | 0.22382 | 2909 | 78 | 1065 | 47 | 4340 | 51 | 62 | 12 | 40 | 11 | 0.33 | 0.013 | 0.0023 | 0.0012 | 0.31 | 0.015 | 35 | 9.6 | 4340 | 75.4608 | 63.3895
11/06/2019 (3) 18:23:52.38 | A57_19 | 80 | 22 | 1.92 | 0.79 | 0.023004 | 0.52083 | 0.2143 | 0.94 | 0.33 | 0.87536 | 3640 | 290 | 4660 | 880 | 4710 | 860 | 18 | 25 | 9 | 15 | 0.0093 | 0.0017 | 0.00122 | 0.00093 | 0.048 | 0.012 | 1.6 | 1.4 | 4710 | 1.0616 | -28.022
11/06/2019 (3) 18:25:16.80 | A57_20 | 250 | 110 | 2.44 | 0.81 | 0.005807 | 0.40984 | 0.13605 | 1.47 | 0.71 | 0.3594 | 4250 | 400 | 6010 | 930 | 5600 | 1700 | 58 | 57 | 43 | 46 | 0.0095 | 0.0016 | 0.004 | 0.002 | 0.071 | 0.018 | 0.95 | 0.37 | 5600 | -7.3214 | -41.4118
11/06/2019 (3) 18:26:41.26 | A57_21 | 12.91 | 0.73 | 0.1325 | 0.0058 | 0.28293 | 7.5472 | 0.33037 | 0.538 | 0.012 | -0.024287 | 2589 | 80 | 798 | 33 | 4331 | 35 | 112 | 12 | 70.6 | 8.5 | 1.023 | 0.036 | 0.00168 | 0.00086 | 0.694 | 0.022 | 92 | 20 | 4331 | 81.5747 | 69.1773
11/06/2019 (3) 18:28:05.68 | A57_22 | 3.56 | 0.17 | 0.0475 | 0.0015 | 0.59781 | 21.0526 | 0.66482 | 0.432 | 0.012 | 0.4122 | 1529 | 44 | 300.2 | 9.2 | 4002 | 41 | 89 | 20 | 44 | 10 | 1.151 | 0.028 | 0.00121 | 0.00085 | 0.2315 | 0.0099 | 75 | 28 | 4002 | 92.4988 | 80.3663
11/06/2019 (3) 18:29:30.01 | A57_23 | 14.93 | 0.76 | 0.1527 | 0.005 | 0.67657 | 6.5488 | 0.21443 | 0.547 | 0.011 | 0.17129 | 2773 | 67 | 927 | 25 | 4358 | 29 | 94 | 16 | 58.4 | 8.7 | 0.772 | 0.025 | 0.00119 | 0.00076 | 0.631 | 0.016 | 67 | 24 | 4358 | 78.7288 | 66.5705
11/06/2019 (3) 18:30:54.33 | A57_24 | 6.19 | 0.31 | 0.0729 | 0.002 | 0.74148 | 13.7174 | 0.37634 | 0.483 | 0.011 | 0.13673 | 1980 | 53 | 453 | 12 | 4169 | 34 | 105 | 16 | 59.7 | 9.4 | 1.296 | 0.02 | 0.00131 | 0.00069 | 0.461 | 0.019 | 116 | 26 | 4169 | 89.1341 | 77.1212
11/06/2019 (3) 18:32:18.79 | A57_25 | 5.34 | 0.3 | 0.0657 | 0.0026 | 0.16966 | 15.2207 | 0.60234 | 0.463 | 0.019 | 0.43855 | 1831 | 63 | 409 | 16 | 4066 | 71 | 115 | 33 | 26 | 36 | 1.286 | 0.065 | 0.00163 | 0.00092 | 0.367 | 0.016 | 109 | 33 | 4066 | 89.941 | 77.6625
11/06/2019 (3) 18:33:43.18 | A57_26 | 10.19 | 0.55 | 0.1078 | 0.0035 | 0.63434 | 9.2764 | 0.30118 | 0.536 | 0.016 | 0.040956 | 2419 | 63 | 663 | 20 | 4322 | 47 | 104 | 18 | 62 | 10 | 0.668 | 0.017 | 0.0023 | 0.0013 | 0.376 | 0.013 | 45 | 16 | 4322 | 84.6599 | 72.592
11/06/2019 (3) 18:35:07.49 | A57_27 | 10.02 | 0.43 | 0.1197 | 0.0054 | 0.1292 | 8.3542 | 0.37688 | 0.509 | 0.016 | 0.54714 | 2450 | 39 | 725 | 30 | 4235 | 52 | 105 | 15 | 61 | 10 | 0.803 | 0.013 | 0.0064 | 0.0032 | 0.54 | 0.038 | 46 | 14 | 4235 | 82.8808 | 70.4082
11/06/2019 (3) 18:36:31.94 | A57_28 | 10.11 | 0.51 | 0.1123 | 0.0043 | 0.25976 | 8.9047 | 0.34096 | 0.515 | 0.017 | 0.041699 | 2419 | 65 | 684 | 25 | 4255 | 49 | 107 | 16 | 64 | 10 | 0.774 | 0.02 | 0.005 | 0.0024 | 0.45 | 0.019 | 51 | 16 | 4255 | 83.9248 | 71.7239
11/06/2019 (3) 18:37:56.28 | A57_29 | 6.07 | 0.38 | 0.0692 | 0.0028 | 0.42538 | 14.4509 | 0.58472 | 0.492 | 0.02 | 0.018475 | 1894 | 76 | 430 | 17 | 4159 | 61 | 73 | 31 | 41 | 18 | 0.759 | 0.026 | 0.0041 | 0.0019 | 0.252 | 0.011 | 60 | 15 | 4159 | 89.661 | 77.2967
11/06/2019 (3) 18:42:11.08 | A57_30 | 6.67 | 0.34 | 0.0789 | 0.0025 | 0.4264 | 12.6743 | 0.40159 | 0.48 | 0.015 | 0.14067 | 2050 | 54 | 492 | 14 | 4158 | 44 | 110 | 20 | 62 | 12 | 0.872 | 0.021 | 0.0023 | 0.0012 | 0.35 | 0.013 | 56 | 19 | 4158 | 88.1674 | 76
11/06/2019 (3) 18:43:35.45 | A57_31 | 19.8 | 1.6 | 0.191 | 0.013 | 0.93406 | 5.2356 | 0.35635 | 0.552 | 0.012 | -0.15102 | 2820 | 120 | 1116 | 73 | 4376 | 32 | 94 | 16 | 58.6 | 7.9 | 0.519 | 0.021 | 0.00019 | 0.00022 | 0.492 | 0.019 | 40 | 12 | 4376 | 74.4973 | 60.4255
11/06/2019 (3) 18:44:59.80 | A57_32 | 3.34 | 0.17 | 0.0484 | 0.0013 | 0.49567 | 20.6612 | 0.55495 | 0.413 | 0.011 | 0.3511 | 1455 | 44 | 304.2 | 7.8 | 3929 | 40 | 99 | 21 | 46.6 | 9.9 | 1.357 | 0.049 | 0 | 1 | 0.287 | 0.024 | 105 | 16 | 3929 | 92.2576 | 79.0928
11/06/2019 (3) 18:46:24.25 | A57_33 | 8.98 | 0.41 | 0.1018 | 0.0029 | 0.68655 | 9.8232 | 0.27984 | 0.512 | 0.01 | 0.21342 | 2318 | 51 | 626 | 17 | 4266 | 31 | 100 | 14 | 61 | 9 | 1.008 | 0.02 | 0.00082 | 0.00094 | 0.549 | 0.014 | 22 | 17 | 4266 | 85.3258 | 72.994
11/06/2019 (3) 18:47:48.58 | A57_34 | 82.4 | 5 | 0.756 | 0.035 | 0.87958 | 1.3228 | 0.061238 | 0.597 | 0.014 | 0.092539 | 4411 | 82 | 3650 | 130 | 4487 | 34 | 81.6 | 8.7 | 59.2 | 8.1 | 0.1528 | 0.0039 | 0.00154 | 0.00092 | 0.694 | 0.026 | 9.5 | 3.2 | 4487 | 18.6539 | 17.2523
11/06/2019 (3) 18:49:12.87 | A57_35 | 270 | 120 | 5 | 2.5 | 0.081055 | 0.2 | 0.1 | 0.77 | 0.24 | -0.041513 | 4660 | 490 | 7900 | 1600 | 4190 | 790 | 67 | 69 | 21 | 41 | 0.0057 | 0.0014 | 0.007 | 0.002 | 0.076 | 0.021 | 1.05 | 0.34 | 4190 | -88.5442 | -69.5279
11/06/2019 (3) 18:50:37.19 | A57_36 | 30.5 | 2.7 | 0.319 | 0.028 | 0.015216 | 3.1348 | 0.27515 | 0.76 | 0.11 | 0.421 | 3349 | 90 | 1720 | 120 | 4660 | 280 | 7 | 18 | 10.5 | 7.6 | 0.0435 | 0.0031 | 0.00047 | 0.00035 | 0.088 | 0.013 | 5.3 | 1.2 | 4660 | 63.0901 | 48.6414
11/06/2019 (3) 18:52:01.58 | A57_37 | 2.95 | 0.14 | 0.04368 | 0.00099 | 0.67524 | 22.8938 | 0.51888 | 0.3885 | 0.0087 | 0.38209 | 1392 | 40 | 275.5 | 6.2 | 3852 | 34 | 116 | 26 | 49 | 12 | 1.897 | 0.041 | 0.0022 | 0.001 | 0.338 | 0.013 | 142 | 41 | 3852 | 92.8479 | 80.2083
11/06/2019 (3) 18:53:25.91 | A57_38 | 11.17 | 0.59 | 0.1162 | 0.0039 | 0.27871 | 8.6059 | 0.28884 | 0.533 | 0.01 | 0.14366 | 2507 | 60 | 707 | 23 | 4329 | 30 | 95 | 15 | 58.6 | 8.1 | 1.032 | 0.017 | 0.0021 | 0.0015 | 0.66 | 0.019 | 63 | 28 | 4329 | 83.6683 | 71.799
11/06/2019 (3) 18:54:50.22 | A57_39 | 91 | 19 | 1.49 | 0.48 | 0.14368 | 0.67114 | 0.21621 | 0.95 | 0.26 | 0.69019 | 3750 | 240 | 3850 | 530 | 4610 | 670 | 28 | 47 | 9.4 | 9.1 | 0.0156 | 0.0026 | 0.0038 | 0.0017 | 0.063 | 0.013 | 1.8 | 1.1 | 4610 | 16.4859 | -2.6667
11/06/2019 (3) 18:56:14.51 | A57_40 | 55.1 | 9.6 | 0.653 | 0.088 | 0.092642 | 1.5314 | 0.20637 | 0.79 | 0.16 | 0.48235 | 3490 | 230 | 3000 | 320 | 4410 | 470 | 17 | 19 | 9.6 | 8.1 | 0.0186 | 0.0026 | 0.0053 | 0.0023 | 0.082 | 0.022 | 1.88 | 0.67 | 4410 | 31.9728 | 14.0401
11/06/2019 (3) 18:57:38.93 | A57_41 | 8.7 | 1.2 | 0.0853 | 0.0084 | 0.53269 | 11.7233 | 1.1545 | 0.489 | 0.031 | -0.010343 | 2000 | 110 | 519 | 47 | 4164 | 77 | 122 | 30 | 41 | 25 | 1.07 | 0.046 | 0.0028 | 0.0022 | 0.381 | 0.021 | 82 | 34 | 4164 | 87.536 | 74.05
11/06/2019 (3) 18:59:03.19 | A57_42 | 5.2 | 0.25 | 0.0652 | 0.0017 | 0.71528 | 15.3374 | 0.3999 | 0.457 | 0.011 | 0.54029 | 1837 | 49 | 407 | 10 | 4084 | 36 | 134 | 33 | 65 | 18 | 1.413 | 0.018 | 0.00122 | 0.00073 | 0.417 | 0.013 | 115 | 31 | 4084 | 90.0343 | 77.8443
11/06/2019 (3) 19:00:27.55 | A57_43 | 4.58 | 0.24 | 0.0576 | 0.002 | 0.76834 | 17.3611 | 0.60282 | 0.439 | 0.011 | 0.14105 | 1704 | 57 | 363 | 12 | 4032 | 36 | 115 | 27 | 62 | 15 | 1.421 | 0.035 | 0.00135 | 0.00084 | 0.349 | 0.01 | 111 | 35 | 4032 | 90.997 | 78.6972
11/06/2019 (3) 19:01:51.99 | A57_44 | 6.74 | 0.35 | 0.0771 | 0.0026 | 0.21149 | 12.9702 | 0.43739 | 0.478 | 0.016 | 0.22446 | 2051 | 54 | 478 | 15 | 4143 | 52 | 111 | 17 | 56 | 10 | 1.246 | 0.035 | 0.0065 | 0.0025 | 0.46 | 0.017 | 86 | 20 | 4143 | 88.4625 | 76.6943
11/06/2019 (3) 19:06:06.46 | A57_45 | 6.35 | 0.33 | 0.074 | 0.0029 | 0.2768 | 13.5135 | 0.52958 | 0.499 | 0.022 | 0.29981 | 2028 | 52 | 459 | 17 | 4188 | 67 | 67 | 22 | 41 | 11 | 0.813 | 0.027 | 0.0076 | 0.0034 | 0.277 | 0.017 | 39 | 11 | 4188 | 89.0401 | 77.3669
11/06/2019 (3) 19:07:30.82 | A57_46 | 12.57 | 0.59 | 0.134 | 0.0035 | 0.63302 | 7.4627 | 0.19492 | 0.536 | 0.012 | 0.11206 | 2651 | 48 | 809 | 20 | 4329 | 32 | 102 | 10 | 64.6 | 6.5 | 1.067 | 0.017 | 0.0051 | 0.0027 | 0.694 | 0.017 | 32.1 | 8.9 | 4329 | 81.3121 | 69.4832
11/06/2019 (3) 19:08:55.09 | A57_47 | 3.98 | 0.39 | 0.0559 | 0.0039 | -0.012378 | 17.8891 | 1.2481 | 0.466 | 0.048 | 0.02081 | 1540 | 59 | 344 | 21 | 3910 | 150 | 84 | 20 | 44 | 13 | 1.198 | 0.031 | 0.026 | 0.01 | 0.28 | 0.036 | 60 | 15 | 3910 | 91.202 | 77.6623
11/06/2019 (3) 19:10:19.38 | A57_48 | 11.6 | 1.2 | 0.1127 | 0.0047 | 0.073745 | 8.8731 | 0.37004 | 0.556 | 0.041 | -0.031366 | 2402 | 89 | 685 | 28 | 4330 | 100 | 115 | 29 | 67 | 23 | 0.859 | 0.016 | 0.0052 | 0.0026 | 0.439 | 0.016 | 50 | 15 | 4330 | 84.1801 | 71.4821
11/06/2019 (3) 19:11:43.63 | A57_49 | 4.39 | 0.22 | 0.0565 | 0.0018 | 0.15375 | 17.6991 | 0.56387 | 0.441 | 0.016 | 0.25802 | 1685 | 48 | 354 | 11 | 4018 | 53 | 83 | 30 | 39 | 17 | 0.995 | 0.013 | 0.00114 | 0.00084 | 0.225 | 0.0091 | 67 | 22 | 4018 | 91.1896 | 78.9911
11/06/2019 (3) 19:13:07.86 | A57_50 | 4.2 | 0.21 | 0.0545 | 0.0017 | 0.0056225 | 18.3486 | 0.57234 | 0.437 | 0.014 | 0.091994 | 1669 | 41 | 342 | 10 | 4011 | 45 | 110 | 27 | 54 | 16 | 1.503 | 0.029 | 0 | 1 | 0.3007 | 0.0097 | 61 | 21 | 4011 | 91.4734 | 79.5087
11/06/2019 (3) 19:14:32.07 | A57_51 | 7.46 | 0.4 | 0.082 | 0.0032 | 0.85948 | 12.1951 | 0.47591 | 0.496 | 0.01 | 0.16438 | 2131 | 61 | 508 | 19 | 4214 | 31 | 127 | 25 | 72 | 14 | 1.27 | 0.036 | 0 | 1 | 0.433 | 0.01 | 110 | 31 | 4214 | 87.9449 | 76.1614
11/06/2019 (3) 19:15:56.37 | A57_52 | 35.3 | 2.7 | 0.334 | 0.022 | 0.7107 | 2.994 | 0.19721 | 0.581 | 0.014 | 0.090385 | 3528 | 88 | 1820 | 110 | 4455 | 32 | 80.9 | 7.5 | 54.4 | 5.4 | 0.459 | 0.016 | 0.0031 | 0.0016 | 0.708 | 0.031 | 28.3 | 6.3 | 4455 | 59.147 | 48.4127
11/06/2019 (3) 19:17:20.76 | A57_53 | 28 | 2 | 0.261 | 0.014 | 0.84266 | 3.8314 | 0.20552 | 0.575 | 0.016 | 0.057813 | 3314 | 89 | 1481 | 74 | 4428 | 43 | 75 | 22 | 47 | 13 | 0.273 | 0.015 | 0.00168 | 0.00094 | 0.314 | 0.013 | 25.8 | 5.7 | 4428 | 66.5537 | 55.3108
11/06/2019 (3) 19:18:45.06 | A57_54 | 89 | 7.5 | 0.768 | 0.057 | 0.8555 | 1.3021 | 0.096639 | 0.593 | 0.019 | 0.083422 | 4270 | 140 | 3500 | 220 | 4457 | 53 | 92 | 20 | 64 | 13 | 0.1331 | 0.0075 | 0.0038 | 0.0021 | 0.411 | 0.019 | 10.5 | 2.9 | 4457 | 21.4718 | 18.0328
11/06/2019 (3) 19:20:09.25 | A57_55 | 840 | 160 | 7.2 | 1.2 | 0.95358 | 0.13889 | 0.023148 | 0.664 | 0.044 | 0.14961 | 6020 | 200 | 10960 | 960 | 4620 | 110 | 69 | 11 | 48.4 | 9.1 | 0.0241 | 0.0018 | 0.0161 | 0.005 | 0.79 | 0.17 | 1.57 | 0.3 | 4620 | -137.2294 | -82.0598
11/06/2019 (3) 19:21:33.63 | A57_56 | 23.5 | 1.9 | 0.2105 | 0.0082 | -0.0061319 | 4.7506 | 0.18506 | 0.607 | 0.034 | 0.0031916 | 3167 | 74 | 1224 | 44 | 4473 | 97 | 90 | 20 | 67 | 14 | 0.3079 | 0.006 | 0.0018 | 0.0012 | 0.293 | 0.01 | 21.3 | 6.4 | 4473 | 72.6358 | 61.3514
11/06/2019 (3) 19:22:57.89 | A57_57 | 5.42 | 0.29 | 0.0658 | 0.0021 | 0.6573 | 15.1976 | 0.48503 | 0.458 | 0.012 | 0.21592 | 1864 | 51 | 413 | 12 | 4100 | 41 | 114 | 33 | 67 | 16 | 1.43 | 0.018 | 0.0036 | 0.0023 | 0.344 | 0.013 | 77 | 27 | 4100 | 89.9268 | 77.8433
11/06/2019 (3) 19:24:22.31 | A57_58 | 8.19 | 0.49 | 0.0909 | 0.0043 | 0.67883 | 11.0011 | 0.5204 | 0.506 | 0.016 | 0.36818 | 2192 | 64 | 558 | 25 | 4226 | 47 | 94 | 21 | 46 | 17 | 0.931 | 0.013 | 0.0068 | 0.0026 | 0.334 | 0.017 | 59 | 11 | 4226 | 86.796 | 74.5438
11/06/2019 (3) 19:25:46.65 | A57_59 | 5.77 | 0.41 | 0.072 | 0.0062 | -0.004132 | 13.8889 | 1.196 | 0.47 | 0.026 | 0.066848 | 1870 | 58 | 423 | 16 | 4050 | 100 | 63 | 72 | 73 | 15 | 1.648 | 0.025 | 0.0018 | 0.0017 | 0.38 | 0.015 | 74 | 41 | 4050 | 89.5556 | 77.3797
11/06/2019 (3) 19:30:01.30 | A57_60 | 10.84 | 0.45 | 0.1127 | 0.0041 | -0.034253 | 8.8731 | 0.3228 | 0.535 | 0.023 | 0.1224 | 2540 | 35 | 686 | 23 | 4323 | 64 | 64 | 66 | 75 | 13 | 1.362 | 0.033 | 0.0124 | 0.0058 | 0.626 | 0.032 | 70 | 17 | 4323 | 84.1314 | 72.9921
11/06/2019 (3) 19:31:25.72 | A57_61 | 7.31 | 0.62 | 0.088 | 0.0071 | 0.0094014 | 11.3636 | 0.91684 | 0.511 | 0.037 | 0.13893 | 2046 | 64 | 528 | 35 | 4160 | 120 | 103 | 28 | 61 | 28 | 1.084 | 0.027 | 0.04 | 0.017 | 0.402 | 0.058 | 37 | 11 | 4160 | 87.3077 | 74.1935
11/06/2019 (3) 19:32:50.10 | A57_62 | 9.43 | 0.51 | 0.1017 | 0.004 | 0.3296 | 9.8328 | 0.38674 | 0.493 | 0.017 | 0.1254 | 2361 | 62 | 623 | 23 | 4190 | 51 | 94 | 21 | 54 | 12 | 1.237 | 0.045 | 0.01 | 0.0043 | 0.475 | 0.022 | 57 | 16 | 4190 | 85.1313 | 73.6129
11/06/2019 (3) 19:34:14.42 | A57_63 | 6.71 | 0.38 | 0.0745 | 0.0026 | 0.83354 | 13.4228 | 0.46845 | 0.476 | 0.012 | 0.097171 | 2019 | 67 | 466 | 15 | 4153 | 38 | 115 | 25 | 64 | 15 | 1.517 | 0.025 | 0.00086 | 0.00074 | 0.407 | 0.0085 | 105 | 37 | 4153 | 88.7792 | 76.9193
11/06/2019 (3) 19:35:38.67 | A57_64 | 5.87 | 0.28 | 0.0689 | 0.0018 | 0.51318 | 14.5138 | 0.37917 | 0.481 | 0.015 | 0.36341 | 1944 | 46 | 429 | 11 | 4147 | 46 | 93 | 23 | 50 | 12 | 0.966 | 0.012 | 0.0049 | 0.0016 | 0.2458 | 0.0081 | 74.9 | 9.3 | 4147 | 89.6552 | 77.9321
11/06/2019 (3) 19:37:03.03 | A57_65 | 33.4 | 2.7 | 0.307 | 0.022 | 0.64442 | 3.2573 | 0.23342 | 0.593 | 0.026 | 0.19564 | 3420 | 110 | 1680 | 110 | 4425 | 79 | 64 | 21 | 49 | 11 | 0.1438 | 0.0047 | 0.00104 | 0.00066 | 0.191 | 0.01 | 13.5 | 3.5 | 4425 | 62.0339 | 50.8772
11/06/2019 (3) 19:38:27.35 | A57_66 | 10.41 | 0.51 | 0.1089 | 0.0033 | 0.46568 | 9.1827 | 0.27826 | 0.533 | 0.015 | 0.39974 | 2450 | 50 | 665 | 19 | 4319 | 41 | 89 | 22 | 56 | 14 | 0.701 | 0.018 | 0.00103 | 0.0008 | 0.33 | 0.014 | 57 | 15 | 4319 | 84.6029 | 72.8571
11/06/2019 (3) 19:39:51.51 | A57_67 | 112 | 36 | 2.28 | 0.87 | 0.042741 | 0.4386 | 0.16736 | 0.81 | 0.23 | 0.64342 | 4280 | 280 | 5700 | 1000 | 4350 | 670 | 11 | 53 | 17 | 19 | 0.0104 | 0.0017 | 0.0175 | 0.0072 | 0.118 | 0.031 | 1.3 | 0.33 | 4350 | -31.0345 | -33.1776
11/06/2019 (3) 19:41:15.77 | A57_68 | 30.5 | 3.4 | 0.255 | 0.022 | 0.20265 | 3.9216 | 0.33833 | 0.74 | 0.12 | 0.67005 | 3230 | 120 | 1430 | 110 | 5030 | 700 | -7 | 11 | 1.2 | 6.5 | 0.0304 | 0.0024 | 0 | 1 | 0.0391 | 0.0044 | 3.5 | 2.5 | 5030 | 71.5706 | 55.7276
11/06/2019 (3) 19:42:40.08 | A57_69 | 16.41 | 0.78 | 0.1648 | 0.0049 | 0.75423 | 6.068 | 0.18042 | 0.549 | 0.012 | 0.18231 | 2901 | 49 | 981 | 28 | 4364 | 31 | 138 | 23 | 85 | 13 | 0.7387 | 0.0091 | 0.00064 | 0.00042 | 0.568 | 0.018 | 69 | 14 | 4364 | 77.5206 | 66.1841
11/06/2019 (3) 19:44:04.43 | A57_70 | 9.95 | 0.5 | 0.112 | 0.0057 | 0.30836 | 8.9286 | 0.4544 | 0.513 | 0.02 | 0.25881 | 2405 | 50 | 680 | 32 | 4260 | 60 | 74 | 22 | 44 | 13 | 0.614 | 0.019 | 0.0023 | 0.0011 | 0.313 | 0.018 | 39 | 10 | 4260 | 84.0376 | 71.7256
11/06/2019 (3) 19:45:28.68 | A57_71 | 368 | 81 | 2.96 | 0.65 | 0.9815 | 0.33784 | 0.074187 | 0.631 | 0.031 | 0.0077185 | 5060 | 220 | 6730 | 790 | 4540 | 77 | 50 | 28 | 37 | 18 | 0.0489 | 0.0035 | 0.0095 | 0.0021 | 0.95 | 0.23 | 3.46 | 0.54 | 4540 | -48.2379 | -33.004
11/06/2019 (3) 19:46:53.07 | A57_72 | 48.6 | 8.8 | 0.466 | 0.073 | 0.29715 | 2.1459 | 0.33616 | 0.78 | 0.12 | 0.87814 | 3490 | 170 | 2180 | 240 | 4560 | 340 | 1 | 17 | 2 | 11 | 0.0279 | 0.0034 | 0.0078 | 0.0016 | 0.07 | 0.024 | 2.38 | 0.5 | 4560 | 52.193 | 37.5358
11/06/2019 (3) 19:48:17.31 | A57_73 | 5.94 | 0.28 | 0.07 | 0.002 | 0.32804 | 14.2857 | 0.40816 | 0.459 | 0.011 | 0.1932 | 1968 | 44 | 436 | 12 | 4097 | 39 | 125 | 24 | 66 | 12 | 1.46 | 0.019 | 0.00124 | 0.0007 | 0.418 | 0.012 | 111 | 26 | 4097 | 89.3581 | 77.8455
11/06/2019 (3) 19:49:41.60 | A57_74 | 5.9 | 0.31 | 0.0665 | 0.0025 | 0.087767 | 15.0376 | 0.56532 | 0.493 | 0.021 | 0.036977 | 1971 | 50 | 414 | 15 | 4180 | 58 | 107 | 53 | 27 | 51 | 1.369 | 0.04 | 0.00169 | 0.00086 | 0.41 | 0.024 | 107 | 31 | 4180 | 90.0957 | 78.9954
11/06/2019 (3) 19:53:56.49 | A57_75 | 6.76 | 0.4 | 0.0788 | 0.004 | -0.058717 | 12.6904 | 0.64418 | 0.495 | 0.032 | 0.19763 | 2023 | 58 | 487 | 23 | 4120 | 100 | 139 | 43 | 81 | 21 | 1.38 | 0.044 | 0.0073 | 0.0023 | 0.489 | 0.048 | 96 | 18 | 4120 | 88.1796 | 75.9268
11/06/2019 (3) 19:55:20.89 | A57_76 | 9.58 | 0.48 | 0.1023 | 0.0034 | 0.47537 | 9.7752 | 0.32488 | 0.504 | 0.015 | 0.22558 | 2375 | 57 | 629 | 20 | 4240 | 42 | 126 | 21 | 73 | 12 | 1.138 | 0.016 | 0.00133 | 0.00066 | 0.564 | 0.019 | 100 | 23 | 4240 | 85.1651 | 73.5158
11/06/2019 (3) 19:56:45.32 | A57_77 | 8.71 | 0.47 | 0.0936 | 0.0036 | 0.82044 | 10.6838 | 0.41091 | 0.497 | 0.011 | 0.26167 | 2264 | 65 | 577 | 21 | 4230 | 35 | 112 | 17 | 66 | 10 | 1.003 | 0.027 | 0.00071 | 0.00038 | 0.429 | 0.011 | 108 | 18 | 4230 | 86.3593 | 74.5141
11/06/2019 (3) 19:58:09.65 | A57_78 | 7.51 | 0.37 | 0.0811 | 0.0026 | 0.49682 | 12.3305 | 0.3953 | 0.498 | 0.012 | 0.089778 | 2161 | 53 | 502 | 16 | 4222 | 35 | 115 | 27 | 72 | 13 | 1.137 | 0.018 | 0.00042 | 0.00042 | 0.444 | 0.014 | 94 | 50 | 4222 | 88.1099 | 76.77
11/06/2019 (3) 19:59:33.98 | A57_79 | 9.42 | 0.89 | 0.1021 | 0.007 | 0.72788 | 9.7943 | 0.6715 | 0.494 | 0.015 | -0.35034 | 2213 | 90 | 621 | 40 | 4200 | 45 | 105 | 23 | 63 | 14 | 1.217 | 0.063 | 0.0046 | 0.0038 | 0.575 | 0.029 | 72 | 26 | 4200 | 85.2143 | 71.9385
11/06/2019 (3) 20:00:58.79 | A57_80 | 18.01 | 0.91 | 0.1751 | 0.0056 | 0.86869 | 5.711 | 0.18265 | 0.5544 | 0.0092 | 0.050421 | 2963 | 64 | 1036 | 31 | 4387 | 25 | -6400 | 9200 | -4400 | 6400 | 0.967 | 0.028 | 0.00054 | 0.00042 | 0.881 | 0.019 | 71 | 22 | 4387 | 76.3848 | 65.0354
11/06/2019 (3) 20:02:23.19 | A57_81 | 18.34 | 0.91 | 0.18 | 0.0049 | 0.84526 | 5.5556 | 0.15123 | 0.5569 | 0.0094 | 0.1777 | 2974 | 65 | 1064 | 27 | 4391 | 25 | 101 | 17 | 65 | 11 | 0.816 | 0.019 | 0.00053 | 0.00044 | 0.768 | 0.018 | 70 | 31 | 4391 | 75.7686 | 64.2233
11/06/2019 (3) 20:03:47.46 | A57_82 | 33 | 3.1 | 0.286 | 0.021 | 0.75152 | 3.4965 | 0.25674 | 0.586 | 0.025 | 0.019059 | 3310 | 130 | 1590 | 110 | 4428 | 68 | 56 | 17 | 58 | 43 | 0.15 | 0.011 | 0.00169 | 0.00069 | 0.218 | 0.034 | 14 | 3.3 | 4428 | 64.0921 | 51.9637
11/06/2019 (3) 20:05:11.74 | A57_83 | 6.36 | 0.37 | 0.0741 | 0.0029 | 0.71791 | 13.4953 | 0.52816 | 0.469 | 0.014 | 0.20635 | 1960 | 63 | 459 | 18 | 4107 | 47 | 150 | 120 | 116 | 80 | 0.736 | 0.011 | 0.00121 | 0.00069 | 0.2529 | 0.0097 | 45 | 13 | 4107 | 88.824 | 76.5816
11/06/2019 (3) 20:06:36.20 | A57_84 | 58.4 | 5.4 | 0.542 | 0.041 | 0.35064 | 1.845 | 0.13957 | 0.641 | 0.05 | 0.25137 | 3983 | 98 | 2730 | 160 | 4510 | 130 | 100 | 62 | 94 | 52 | 0.0405 | 0.0018 | 0.0049 | 0.0014 | 0.142 | 0.017 | 3.17 | 0.44 | 4510 | 39.4678 | 31.4587
11/06/2019 (3) 20:08:00.54 | A57_85 | 6.7 | 1.5 | 0.0689 | 0.0027 | -0.012794 | 14.5138 | 0.56876 | 0.517 | 0.048 | 0.016981 | 1894 | 56 | 429 | 16 | 4190 | 120 | 105 | 31 | 115 | 94 | 1.391 | 0.023 | 0.0041 | 0.0019 | 0.485 | 0.043 | 88 | 24 | 4190 | 89.7613 | 77.3495
11/06/2019 (3) 20:09:24.83 | A57_86 | 13.24 | 0.64 | 0.134 | 0.005 | 0.027009 | 7.4627 | 0.27846 | 0.549 | 0.016 | -0.0043145 | 2674 | 56 | 807 | 28 | 4335 | 63 | 101 | 30 | 73 | 27 | 0.756 | 0.015 | 0.0027 | 0.0012 | 0.549 | 0.021 | 58 | 13 | 4335 | 81.3841 | 69.8205
11/06/2019 (3) 20:10:49.14 | A57_87 | 17.05 | 0.86 | 0.1666 | 0.0056 | 0.37019 | 6.0024 | 0.20176 | 0.552 | 0.012 | 0.094296 | 2906 | 64 | 990 | 32 | 4373 | 34 | 113 | 12 | 70.5 | 7 | 0.895 | 0.012 | 0.00126 | 0.00073 | 0.809 | 0.019 | 58 | 20 | 4373 | 77.3611 | 65.9326
11/06/2019 (3) 20:12:13.43 | A57_88 | 14.02 | 0.66 | 0.1484 | 0.0045 | 0.65379 | 6.7385 | 0.20434 | 0.526 | 0.012 | 0.0065009 | 2757 | 50 | 890 | 26 | 4300 | 33 | 107 | 17 | 64.6 | 9.3 | 0.732 | 0.012 | 0.00068 | 0.00047 | 0.58 | 0.02 | 63 | 19 | 4300 | 79.3023 | 67.7185
11/06/2019 (3) 20:13:37.72 | A57_89 | 3.41 | 0.17 | 0.0543 | 0.0058 | -0.00047389 | 18.4162 | 1.9671 | 0.389 | 0.015 | 0.23064 | 1482 | 43 | 337 | 30 | 3824 | 59 | 290 | 130 | 53 | 12 | 1.88 | 0.034 | 0.0103 | 0.0056 | 0.369 | 0.023 | 103 | 32 | 3824 | 91.1872 | 77.2605
11/06/2019 (3) 20:17:52.37 | A57_90 | 7.94 | 0.48 | 0.0893 | 0.0035 | 0.29283 | 11.1982 | 0.4389 | 0.489 | 0.016 | 0.26584 | 2180 | 67 | 550 | 20 | 4186 | 45 | 119 | 23 | 67.7 | 9.4 | 1.084 | 0.049 | 0.0027 | 0.0012 | 0.465 | 0.024 | 99 | 24 | 4186 | 86.861 | 74.7706
11/06/2019 (3) 20:19:16.58 | A57_91 | 3.67 | 0.19 | 0.0495 | 0.0016 | 0.46734 | 20.202 | 0.65299 | 0.417 | 0.016 | 0.23611 | 1558 | 47 | 311 | 10 | 3923 | 57 | 79 | 38 | 37 | 21 | 1.361 | 0.028 | 0.0022 | 0.0013 | 0.279 | 0.016 | 85 | 30 | 3923 | 92.0724 | 80.0385
11/06/2019 (3) 20:20:40.86 | A57_92 | 72 | 14 | 0.9 | 0.24 | 0.019421 | 1.1111 | 0.2963 | 0.91 | 0.22 | 0.16731 | 3830 | 160 | 2940 | 350 | 4900 | 540 | 129 | 51 | 74 | 36 | 0.0565 | 0.0056 | 0.0059 | 0.0029 | 0.19 | 0.034 | 3.7 | 1.2 | 4900 | 40 | 23.2376
11/06/2019 (3) 20:22:05.17 | A57_93 | 6.4 | 0.45 | 0.0769 | 0.0042 | 0.36873 | 13.0039 | 0.71023 | 0.503 | 0.045 | 0.15447 | 1943 | 67 | 475 | 24 | 4120 | 130 | 87 | 32 | 74 | 40 | 0.961 | 0.031 | 0.0037 | 0.0017 | 0.355 | 0.032 | 56 | 15 | 4120 | 88.4709 | 75.5533
11/06/2019 (3) 20:23:29.50 | A57_94 | 16.3 | 2.8 | 0.175 | 0.027 | 0.84209 | 5.7143 | 0.88163 | 0.525 | 0.03 | 0.18213 | 2430 | 160 | 970 | 130 | 4245 | 85 | 68 | 31 | 41 | 16 | 0.46 | 0.036 | 0.003 | 0.0017 | 0.245 | 0.033 | 48 | 14 | 4245 | 77.1496 | 60.0823
11/06/2019 (3) 20:24:53.89 | A57_95 | 4.48 | 0.25 | 0.0552 | 0.0017 | 0.5292 | 18.1159 | 0.55792 | 0.46 | 0.017 | 0.14275 | 1691 | 57 | 348 | 10 | 4069 | 55 | 99 | 30 | 64 | 23 | 1.132 | 0.026 | 0.00055 | 0.00056 | 0.2673 | 0.0092 | 57 | 34 | 4069 | 91.4475 | 79.4205
11/06/2019 (3) 20:26:18.09 | A57_96 | 7.1 | 0.36 | 0.0845 | 0.0031 | 0.06125 | 11.8343 | 0.43416 | 0.496 | 0.02 | 0.083815 | 2094 | 50 | 522 | 18 | 4197 | 58 | 91 | 23 | 53 | 11 | 1.128 | 0.023 | 0.0095 | 0.0036 | 0.508 | 0.039 | 67 | 15 | 4197 | 87.5625 | 75.0716
11/06/2019 (3) 20:27:42.59 | A57_97 | 7.41 | 0.42 | 0.0831 | 0.0031 | 0.49909 | 12.0337 | 0.44891 | 0.506 | 0.022 | 0.41613 | 2127 | 63 | 513 | 18 | 4239 | 75 | 127 | 43 | 61 | 17 | 1.11 | 0.039 | 0.0097 | 0.0038 | 0.475 | 0.046 | 54 | 14 | 4239 | 87.8981 | 75.8815
11/06/2019 (3) 20:29:06.96 | A57_98 | 10.68 | 0.58 | 0.1152 | 0.0045 | 0.69808 | 8.6806 | 0.33908 | 0.536 | 0.022 | 0.17128 | 2476 | 54 | 700 | 26 | 4322 | 54 | 105 | 10 | 63.1 | 7.5 | 1.083 | 0.014 | 0.0032 | 0.0015 | 0.698 | 0.034 | 75 | 20 | 4322 | 83.8038 | 71.7286
11/06/2019 (3) 20:30:31.32 | A57_99 | 7.63 | 0.35 | 0.0863 | 0.0023 | 0.30265 | 11.5875 | 0.30882 | 0.507 | 0.015 | 0.16952 | 2188 | 45 | 537 | 13 | 4236 | 46 | 106 | 27 | 55 | 18 | 1.121 | 0.023 | 0.00089 | 0.0007 | 0.489 | 0.021 | 87 | 37 | 4236 | 87.3229 | 75.457
11/06/2019 (3) 20:31:55.77 | A57_100 | 11.84 | 0.61 | 0.1291 | 0.0046 | -0.077744 | 7.7459 | 0.276 | 0.537 | 0.021 | 0.45664 | 2591 | 57 | 780 | 26 | 4337 | 52 | 121 | 19 | 72 | 12 | 0.92 | 0.021 | 0.01 | 0.0049 | 0.74 | 0.13 | 43 | 13 | 4337 | 82.0152 | 69.8958
11/06/2019 (3) 20:33:20.09 | A57_101 | 8.39 | 0.44 | 0.0957 | 0.0043 | 0.0028044 | 10.4493 | 0.46951 | 0.528 | 0.026 | 0.043898 | 2273 | 56 | 587 | 25 | 4282 | 71 | 111 | 51 | 49 | 18 | 1.019 | 0.017 | 0.0068 | 0.003 | 0.5 | 0.032 | 59 | 15 | 4282 | 86.2915 | 74.1751
11/06/2019 (3) 20:34:44.49 | A57_102 | 5.37 | 0.27 | 0.0662 | 0.0023 | 0.37898 | 15.1057 | 0.52482 | 0.475 | 0.015 | 0.23716 | 1873 | 49 | 413 | 14 | 4147 | 45 | 100 | 26 | 67.2 | 9.6 | 1.495 | 0.017 | 0.00058 | 0.00047 | 0.454 | 0.013 | 114 | 33 | 4147 | 90.041 | 77.9498
11/06/2019 (3) 20:36:08.78 | A57_103 | 6.64 | 0.3 | 0.0801 | 0.0018 | 0.6574 | 12.4844 | 0.28055 | 0.494 | 0.01 | 0.2383 | 2058 | 46 | 496 | 11 | 4216 | 30 | 66 | 28 | 37 | 16 | 1.175 | 0.013 | 0.00041 | 0.0004 | 0.4535 | 0.0099 | 77 | 21 | 4216 | 88.2353 | 75.8989
11/06/2019 (3) 20:37:33.23 | A57_104 | 2.9 | 0.16 | 0.0423 | 0.0014 | 0.48843 | 23.6407 | 0.78243 | 0.401 | 0.015 | 0.35402 | 1325 | 52 | 266.8 | 8.8 | 3869 | 55 | 73 | 24 | 44 | 15 | 1.145 | 0.045 | 0.00122 | 0.0008 | 0.199 | 0.014 | 97 | 32 | 3869 | 93.1042 | 79.8642
11/06/2019 (3) 20:41:47.90 | A57_105 | 3.46 | 0.15 | 0.0502 | 0.0014 | 0.31164 | 19.9203 | 0.55555 | 0.413 | 0.011 | 0.53539 | 1513 | 38 | 315.6 | 8.5 | 3925 | 41 | 93 | 27 | 44 | 16 | 1.519 | 0.027 | 0.0023 | 0.0014 | 0.333 | 0.016 | 82 | 28 | 3925 | 91.9592 | 79.1408
11/06/2019 (3) 20:43:12.34 | A57_106 | 252 | 48 | 1.88 | 0.31 | 0.63332 | 0.53191 | 0.087709 | 0.654 | 0.053 | 0.061039 | 4730 | 220 | 5770 | 630 | 4600 | 130 | 63 | 11 | 48 | 12 | 0.1038 | 0.0069 | 0.0081 | 0.0036 | 0.95 | 0.15 | 7.6 | 2.1 | 4600 | -25.4348 | -21.9873
11/06/2019 (3) 20:44:36.72 | A57_107 | 6.52 | 0.35 | 0.0821 | 0.0038 | -0.0085618 | 12.1803 | 0.56376 | 0.494 | 0.024 | 0.23647 | 2020 | 51 | 502 | 20 | 4146 | 78 | 70 | 28 | 45 | 23 | 0.726 | 0.016 | 0.00103 | 0.00088 | 0.292 | 0.017 | 48 | 19 | 4146 | 87.8919 | 75.1485
11/06/2019 (3) 20:46:01.08 | A57_108 | 2.65 | 0.12 | 0.0409 | 0.0013 | 0.36595 | 24.4499 | 0.77714 | 0.389 | 0.013 | 0.38411 | 1306 | 37 | 258.1 | 8.2 | 3830 | 53 | 88 | 17 | 40.7 | 8.8 | 1.679 | 0.023 | 0 | 1 | 0.281 | 0.013 | 148 | 73 | 3830 | 93.2611 | 80.2374
11/06/2019 (3) 20:47:25.57 | A57_109 | 2.76 | 0.16 | 0.0441 | 0.0019 | 0.081902 | 22.6757 | 0.97696 | 0.382 | 0.017 | 0.07865 | 1293 | 49 | 278 | 11 | 3781 | 66 | 123 | 26 | 58 | 22 | 1.769 | 0.039 | 0.007 | 0.0036 | 0.317 | 0.024 | 113 | 32 | 3781 | 92.6474 | 78.4996
11/06/2019 (3) 20:48:49.92 | A57_110 | 11.89 | 0.6 | 0.1335 | 0.0036 | 0.50906 | 7.4906 | 0.20199 | 0.534 | 0.016 | 0.10693 | 2596 | 56 | 806 | 21 | 4305 | 46 | 103 | 15 | 64.8 | 8.6 | 0.674 | 0.012 | 0.00071 | 0.00058 | 0.466 | 0.012 | 50 | 11 | 4305 | 81.2776 | 68.9522
11/06/2019 (3) 20:50:14.30 | A57_111 | 108 | 37 | 1.23 | 0.25 | 0.16808 | 0.81301 | 0.16525 | 0.82 | 0.18 | 0.031212 | 3910 | 290 | 4440 | 580 | 4670 | 470 | 56 | 36 | 45 | 25 | 0.0126 | 0.0021 | 0.0089 | 0.0047 | 0.103 | 0.026 | 1.04 | 0.45 | 4670 | 4.9251 | -13.555
11/06/2019 (3) 20:51:38.77 | A57_112 | 4.49 | 0.2 | 0.0573 | 0.0017 | 0.22695 | 17.452 | 0.51777 | 0.459 | 0.012 | 0.25295 | 1734 | 39 | 359 | 11 | 4098 | 42 | 109 | 21 | 57.4 | 9.6 | 1.516 | 0.026 | 0.0027 | 0.0017 | 0.414 | 0.017 | 88 | 28 | 4098 | 91.2396 | 79.2964
11/06/2019 (3) 20:53:03.19 | A57_113 | 9.45 | 0.49 | 0.104 | 0.0041 | 0.49811 | 9.6154 | 0.37907 | 0.524 | 0.012 | 0.16282 | 2364 | 61 | 636 | 24 | 4306 | 34 | 112 | 17 | 68.1 | 8.3 | 1.223 | 0.033 | 0.0023 | 0.0015 | 0.642 | 0.015 | 100 | 32 | 4306 | 85.2299 | 73.0964
11/06/2019 (3) 20:54:27.63 | A57_114 | 2.28 | 0.14 | 0.0392 | 0.0017 | -0.01544 | 25.5102 | 1.1063 | 0.354 | 0.021 | 0.025174 | 1166 | 42 | 248 | 10 | 3610 | 100 | 151 | 35 | 40 | 20 | 2.588 | 0.043 | 0.0079 | 0.0037 | 0.374 | 0.026 | 135 | 35 | 3610 | 93.1302 | 78.7307
11/06/2019 (3) 20:55:52.17 | A57_115 | 14.01 | 0.79 | 0.1479 | 0.0059 | 0.27294 | 6.7613 | 0.26972 | 0.547 | 0.021 | 0.026498 | 2712 | 67 | 885 | 33 | 4341 | 63 | 118 | 26 | 62.6 | 8.8 | 0.697 | 0.017 | 0.0109 | 0.0037 | 0.529 | 0.015 | 43.4 | 7.6 | 4341 | 79.613 | 67.3673
11/06/2019 (3) 20:57:16.55 | A57_116 | 9.65 | 0.45 | 0.1058 | 0.0033 | 0.24918 | 9.4518 | 0.29481 | 0.532 | 0.011 | 0.20271 | 2399 | 56 | 647 | 20 | 4316 | 30 | 117 | 14 | 70.2 | 6.8 | 1.466 | 0.025 | 0.0028 | 0.0024 | 0.821 | 0.026 | 66 | 37 | 4316 | 85.0093 | 73.0304
11/06/2019 (3) 20:58:40.97 | A57_117 | 6.3 | 0.35 | 0.0765 | 0.0039 | -0.011227 | 13.0719 | 0.66641 | 0.493 | 0.021 | -0.0063705 | 1935 | 67 | 473 | 22 | 4110 | 100 | 139 | 32 | 56 | 33 | 1.275 | 0.045 | 0.0089 | 0.0036 | 0.462 | 0.023 | 89 | 20 | 4110 | 88.4915 | 75.5556
11/06/2019 (3) 21:00:05.43 | A57_118 | 6.2 | 0.32 | 0.0771 | 0.0024 | 0.34991 | 12.9702 | 0.40374 | 0.472 | 0.014 | 0.32648 | 1946 | 61 | 478 | 15 | 4131 | 45 | 107 | 24 | 58 | 13 | 1.018 | 0.034 | 0.0045 | 0.0023 | 0.398 | 0.031 | 73 | 19 | 4131 | 88.429 | 75.4368
11/06/2019 (3) 21:01:29.87 | A57_119 | 6.4 | 0.39 | 0.0768 | 0.0034 | 0.73446 | 13.0208 | 0.57644 | 0.486 | 0.012 | 0.04621 | 1986 | 58 | 475 | 20 | 4183 | 35 | 101 | 20 | 55 | 12 | 0.962 | 0.015 | 0 | 1 | 0.37 | 0.017 | 71 | 21 | 4183 | 88.6445 | 76.0826
11/06/2019 (3) 21:05:44.96 | A57_120 | 2.208 | 0.091 | 0.0391 | 0.0012 | 0.1201 | 25.5755 | 0.78492 | 0.348 | 0.014 | 0.0043912 | 1160 | 28 | 247 | 7.5 | 3662 | 55 | 108 | 18 | 38 | 14 | 1.854 | 0.044 | 0.0027 | 0.0014 | 0.367 | 0.058 | 149 | 32 | 3662 | 93.2551 | 78.7069
11/06/2019 (3) 21:07:09.39 | A57_121 | 5.91 | 0.49 | 0.0739 | 0.0049 | 0.11841 | 13.5318 | 0.89724 | 0.514 | 0.042 | 0.13122 | 1868 | 63 | 456 | 28 | 4130 | 130 | 70 | 40 | 38 | 17 | 0.763 | 0.015 | 0.0112 | 0.0051 | 0.338 | 0.056 | 36 | 11 | 4130 | 88.9588 | 75.5889
11/06/2019 (3) 21:08:33.77 | A57_122 | 11.43 | 0.62 | 0.1247 | 0.0057 | 0.25851 | 8.0192 | 0.36656 | 0.538 | 0.018 | 0.13352 | 2549 | 54 | 746 | 28 | 4338 | 54 | 96 | 13 | 60.8 | 9.1 | 1.061 | 0.023 | 0.0068 | 0.0025 | 0.743 | 0.046 | 69 | 14 | 4338 | 82.8031 | 70.7336
11/06/2019 (3) 21:09:58.18 | A57_123 | 9.79 | 0.58 | 0.1084 | 0.0045 | 0.0050944 | 9.2251 | 0.38296 | 0.531 | 0.029 | 0.084019 | 2374 | 57 | 661 | 26 | 4256 | 96 | 110 | 15 | 71 | 12 | 1.2 | 0.014 | 0.0066 | 0.0024 | 0.678 | 0.024 | 74 | 14 | 4256 | 84.469 | 72.1567
11/06/2019 (3) 21:11:22.53 | A57_124 | 12.45 | 0.63 | 0.1329 | 0.0056 | 0.090408 | 7.5245 | 0.31706 | 0.532 | 0.014 | 0.14406 | 2626 | 58 | 800 | 31 | 4323 | 47 | 116 | 19 | 67.9 | 8 | 1.124 | 0.032 | 0.0118 | 0.0067 | 0.95 | 0.2 | 69 | 20 | 4323 | 81.4943 | 69.5354
11/06/2019 (3) 21:12:46.93 | A57_125 | 8.61 | 0.4 | 0.0956 | 0.0022 | 0.25009 | 10.4603 | 0.24072 | 0.515 | 0.014 | 0.25264 | 2284 | 52 | 588 | 13 | 4274 | 37 | 120 | 25 | 68 | 12 | 1.22 | 0.022 | 0.0042 | 0.0018 | 0.664 | 0.032 | 77 | 17 | 4274 | 86.2424 | 74.2557
11/06/2019 (3) 21:14:11.23 | A57_126 | 5.25 | 0.68 | 0.0665 | 0.0064 | 0.00045221 | 15.0376 | 1.4472 | 0.5 | 0.046 | 0.041722 | 1704 | 62 | 402 | 32 | 4010 | 160 | 89 | 50 | 54 | 18 | 1.204 | 0.016 | 0.0041 | 0.002 | 0.357 | 0.035 | 67 | 18 | 4010 | 89.9751 | 76.4085
11/06/2019 (3) 21:15:35.57 | A57_127 | 2.48 | 0.2 | 0.0399 | 0.0022 | 0.4745 | 25.0627 | 1.3819 | 0.352 | 0.016 | 0.21528 | 1205 | 58 | 251 | 13 | 3649 | 65 | 130 | 28 | 48 | 10 | 1.957 | 0.025 | 0.0019 | 0.001 | 0.289 | 0.022 | 129 | 35 | 3649 | 93.1214 | 79.1701
11/06/2019 (3) 21:16:59.99 | A57_128 | 4.19 | 0.25 | 0.0568 | 0.0031 | 0.084847 | 17.6056 | 0.96087 | 0.441 | 0.022 | 0.12876 | 1610 | 56 | 355 | 18 | 3996 | 70 | 102 | 32 | 47 | 17 | 1.655 | 0.019 | 0.0097 | 0.0047 | 0.46 | 0.055 | 83 | 23 | 3996 | 91.1161 | 77.9503
11/06/2019 (3) 21:18:24.38 | A57_129 | 6.3 | 0.31 | 0.0751 | 0.003 | 0.13501 | 13.3156 | 0.53191 | 0.48 | 0.016 | 0.086704 | 2015 | 50 | 465 | 17 | 4150 | 48 | 119 | 18 | 66.1 | 8.6 | 1.375 | 0.018 | 0.031 | 0.013 | 0.555 | 0.036 | 51 | 15 | 4150 | 88.7952 | 76.9231
11/06/2019 (3) 21:19:48.63 | A57_130 | 64.5 | 3.5 | 0.601 | 0.025 | 0.80007 | 1.6639 | 0.069214 | 0.596 | 0.01 | -0.053684 | 4195 | 76 | 3054 | 94 | 4488 | 26 | 66.4 | 3.1 | 46.9 | 2.2 | 0.4241 | 0.0089 | 0.0053 | 0.0021 | 1.583 | 0.039 | 26.7 | 6 | 4488 | 31.9519 | 27.199
11/06/2019 (3) 21:21:13.01 | A57_131 | 9.09 | 0.49 | 0.1063 | 0.0045 | 0.018378 | 9.4073 | 0.39824 | 0.499 | 0.021 | 0.11692 | 2318 | 64 | 649 | 26 | 4214 | 61 | 115 | 26 | 61 | 12 | 0.909 | 0.037 | 0.0111 | 0.0045 | 0.517 | 0.038 | 66 | 13 | 4214 | 84.599 | 72.0017
11/06/2019 (3) 21:22:37.55 | A57_132 | 9.46 | 0.45 | 0.1052 | 0.0039 | 0.22794 | 9.5057 | 0.3524 | 0.516 | 0.014 | 0.1831 | 2376 | 50 | 643 | 22 | 4277 | 45 | 109 | 22 | 66 | 12 | 0.974 | 0.014 | 0.002 | 0.0011 | 0.569 | 0.027 | 62 | 20 | 4277 | 84.9661 | 72.9377
11/06/2019 (3) 21:24:01.94 | A57_133 | 10.47 | 0.7 | 0.1096 | 0.0063 | 0.052678 | 9.1241 | 0.52447 | 0.536 | 0.021 | 0.024377 | 2399 | 71 | 666 | 34 | 4303 | 61 | 118 | 24 | 73 | 14 | 0.825 | 0.011 | 0.0025 | 0.0014 | 0.459 | 0.022 | 45 | 15 | 4303 | 84.5224 | 72.2384
11/06/2019 (3) 21:25:26.32 | A57_134 | 6.34 | 0.34 | 0.0736 | 0.0031 | -0.024669 | 13.587 | 0.57228 | 0.484 | 0.021 | 0.020434 | 1969 | 60 | 452 | 16 | 4114 | 80 | 76 | 34 | 6 | 46 | 1.014 | 0.018 | 0.0016 | 0.001 | 0.363 | 0.014 | 85 | 23 | 4114 | 89.0131 | 77.0442
11/06/2019 (3) 21:29:41.53 | A57_135 | 6.95 | 0.8 | 0.097 | 0.013 | 0.099745 | 10.3093 | 1.3817 | 0.513 | 0.049 | -0.027599 | 1940 | 77 | 554 | 59 | 4060 | 160 | 94 | 21 | 49 | 8.9 | 0.817 | 0.016 | 0.007 | 0.003 | 0.364 | 0.047 | 40 | 11 | 4060 | 86.3547 | 71.4433
11/06/2019 (3) 21:31:05.90 | A57_136 | 4.16 | 0.22 | 0.0594 | 0.005 | -0.045102 | 16.835 | 1.4171 | 0.426 | 0.022 | 0.28595 | 1626 | 51 | 360 | 23 | 3970 | 100 | -140 | 160 | -5 | 60 | 1.172 | 0.033 | 0.0031 | 0.0015 | 0.297 | 0.027 | 93 | 22 | 3970 | 90.932 | 77.8598
11/06/2019 (3) 21:32:30.28 | A57_137 | 4.18 | 0.21 | 0.0538 | 0.0017 | 0.35929 | 18.5874 | 0.58733 | 0.438 | 0.015 | 0.1947 | 1671 | 44 | 338 | 11 | 4030 | 53 | 57 | 22 | 29 | 11 | 0.844 | 0.019 | 0.00103 | 0.00071 | 0.211 | 0.011 | 66 | 24 | 4030 | 91.6129 | 79.7726
11/06/2019 (3) 21:33:54.73 | A57_138 | 6.35 | 0.34 | 0.0732 | 0.0025 | 0.40985 | 13.6612 | 0.46657 | 0.475 | 0.017 | 0.10679 | 1999 | 55 | 456 | 14 | 4129 | 51 | 97 | 20 | 56 | 12 | 1.07 | 0.028 | 0.00063 | 0.00047 | 0.383 | 0.014 | 101 | 24 | 4129 | 88.9562 | 77.1886
11/06/2019 (3) 21:35:19.06 | A57_139 | 14.55 | 0.97 | 0.1567 | 0.0094 | 0.25538 | 6.3816 | 0.38282 | 0.543 | 0.015 | -0.043383 | 2745 | 66 | 928 | 50 | 4348 | 38 | 92.2 | 7.3 | 60.6 | 5.2 | 1.035 | 0.018 | 0.0059 | 0.0026 | 0.938 | 0.064 | 62 | 18 | 4348 | 78.6569 | 66.1931
11/06/2019 (3) 21:36:43.59 | A57_140 | 7.01 | 0.34 | 0.0795 | 0.0024 | 0.20167 | 12.5786 | 0.37973 | 0.494 | 0.014 | -0.007624 | 2100 | 50 | 492 | 14 | 4204 | 39 | 104 | 18 | 64 | 10 | 1.135 | 0.016 | 0.00087 | 0.00069 | 0.481 | 0.017 | 83 | 28 | 4204 | 88.2969 | 76.5714
11/06/2019 (3) 21:38:07.92 | A57_141 | 6.59 | 0.36 | 0.0774 | 0.003 | -0.01594 | 12.9199 | 0.50077 | 0.491 | 0.023 | 0.13071 | 2023 | 55 | 480 | 18 | 4169 | 65 | 103 | 25 | 53 | 11 | 1.049 | 0.03 | 0.0026 | 0.002 | 0.404 | 0.021 | 54 | 22 | 4169 | 88.4864 | 76.2729
11/06/2019 (3) 21:39:32.28 | A57_142 | 30 | 5.7 | 0.52 | 0.16 | 0.090995 | 1.9231 | 0.59172 | 0.67 | 0.1 | 0.011806 | 2870 | 190 | 1900 | 290 | 4190 | 310 | -290 | 250 | -290 | 260 | 0.1259 | 0.0039 | 0.018 | 0.0094 | 0.48 | 0.13 | 7.1 | 1.7 | 4190 | 54.6539 | 33.7979
11/06/2019 (3) 21:40:56.67 | A57_143 | 3.79 | 0.2 | 0.0556 | 0.0038 | -0.0036945 | 17.9856 | 1.2292 | 0.418 | 0.018 | 0.22345 | 1567 | 44 | 347 | 22 | 3934 | 68 | 152 | 80 | 57 | 12 | 1.436 | 0.018 | 0.002 | 0.0012 | 0.363 | 0.043 | 103 | 36 | 3934 | 91.1795 | 77.8558
11/06/2019 (3) 21:42:21.06 | A57_144 | 9.45 | 0.47 | 0.1046 | 0.0035 | 0.16448 | 9.5602 | 0.31989 | 0.516 | 0.012 | -0.027529 | 2355 | 53 | 640 | 20 | 4266 | 37 | 98 | 17 | 63 | 13 | 1.176 | 0.013 | 0.0047 | 0.0026 | 0.679 | 0.026 | 58 | 23 | 4266 | 84.9977 | 72.8238
11/06/2019 (3) 21:43:45.44 | A57_145 | 6.31 | 0.34 | 0.074 | 0.0029 | -0.056805 | 13.5135 | 0.52958 | 0.519 | 0.034 | 0.088845 | 2023 | 59 | 459 | 17 | 4242 | 87 | 180 | 170 | 230 | 240 | 1.063 | 0.02 | 0.0084 | 0.0054 | 0.42 | 0.034 | 58 | 22 | 4242 | 89.1796 | 77.3109
11/06/2019 (3) 21:45:09.76 | A57_146 | 4.83 | 0.22 | 0.0633 | 0.0022 | 0.16931 | 15.7978 | 0.54905 | 0.451 | 0.015 | 0.25084 | 1775 | 41 | 395 | 13 | 4059 | 45 | 137 | 24 | 75 | 13 | 2.203 | 0.032 | 0.0084 | 0.0053 | 0.631 | 0.02 | 114 | 35 | 4059 | 90.2685 | 77.7465
11/06/2019 (3) 21:46:34.19 | A57_147 | 7.34 | 0.72 | 0.0819 | 0.0044 | 0.19065 | 12.21 | 0.65597 | 0.525 | 0.043 | -0.08471 | 2012 | 77 | 505 | 26 | 4240 | 110 | 101 | 20 | 64 | 13 | 1.148 | 0.034 | 0.008 | 0.0031 | 0.507 | 0.057 | 75 | 18 | 4240 | 88.0896 | 74.9006
11/06/2019 (3) 21:47:58.55 | A57_148 | 4.26 | 0.18 | 0.0566 | 0.0014 | 0.45749 | 17.6678 | 0.43701 | 0.443 | 0.012 | 0.43249 | 1698 | 32 | 354.4 | 8.7 | 4036 | 40 | 78 | 22 | 41 | 13 | 1.437 | 0.029 | 0.0017 | 0.0013 | 0.378 | 0.016 | 74 | 48 | 4036 | 91.219 | 79.1284
11/06/2019 (3) 21:49:22.89 | A57_149 | 17.65 | 0.77 | 0.192 | 0.0091 | 0.026702 | 5.2083 | 0.24685 | 0.55 | 0.02 | 0.098835 | 2967 | 56 | 1124 | 44 | 4364 | 63 | 108 | 16 | 68.3 | 7.6 | 0.924 | 0.01 | 0.0099 | 0.0046 | 0.991 | 0.036 | 58 | 15 | 4364 | 74.2438 | 62.1166
11/06/2019 (3) 21:53:38.03 | A57_150 | 7.91 | 0.38 | 0.0894 | 0.0028 | 0.11005 | 11.1857 | 0.35033 | 0.512 | 0.012 | 0.22158 | 2213 | 45 | 551 | 17 | 4261 | 34 | 107 | 17 | 60.9 | 8.3 | 1.234 | 0.015 | 0.00099 | 0.00069 | 0.605 | 0.022 | 99 | 31 | 4261 | 87.0688 | 75.1017
11/06/2019 (3) 21:55:02.47 | A57_151 | 6.1 | 0.41 | 0.0733 | 0.0033 | 0.65908 | 13.6426 | 0.61419 | 0.47 | 0.016 | 0.0973 | 1887 | 73 | 455 | 20 | 4116 | 50 | 133 | 39 | 65 | 12 | 1.382 | 0.063 | 0.0034 | 0.0017 | 0.507 | 0.033 | 115 | 30 | 4116 | 88.9456 | 75.8877
11/06/2019 (3) 21:56:27.02 | A57_152 | 138 | 46 | 2.15 | 0.66 | 0.24341 | 0.46512 | 0.14278 | 0.58 | 0.23 | 0.3711 | 3880 | 460 | 5750 | 990 | 4700 | 1300 | 30 | 46 | 16 | 22 | 0.0112 | 0.0025 | 0.0041 | 0.0017 | 0.115 | 0.032 | 2.6 | 1.1 | 4700 | -22.3404 | -48.1959
11/06/2019 (3) 21:57:51.22 | A57_153 | 12.9 | 1.2 | 0.1385 | 0.0087 | -0.0080226 | 7.2202 | 0.45354 | 0.589 | 0.057 | 0.33946 | 2503 | 84 | 817 | 42 | 4290 | 180 | 74 | 28 | 39 | 10 | 0.328 | 0.023 | 0.0045 | 0.0018 | 0.247 | 0.031 | 35 | 11 | 4290 | 80.9557 | 67.3592
11/06/2019 (3) 21:59:15.56 | A57_154 | 5.05 | 0.33 | 0.0613 | 0.0023 | 0.14726 | 16.3132 | 0.61208 | 0.482 | 0.023 | 0.032567 | 1751 | 63 | 383 | 14 | 4133 | 65 | 68 | 21 | 43 | 12 | 0.873 | 0.021 | 0.00111 | 0.00059 | 0.273 | 0.012 | 102 | 25 | 4133 | 90.7331 | 78.1268
11/06/2019 (3) 22:00:39.85 | A57_155 | 10.28 | 0.55 | 0.1123 | 0.0039 | 0.6776 | 8.9047 | 0.30925 | 0.531 | 0.013 | 0.063004 | 2458 | 52 | 684 | 23 | 4317 | 35 | 91.8 | 6.7 | 58.4 | 4.3 | 1.068 | 0.033 | 0.00153 | 0.00089 | 0.73 | 0.03 | 112 | 36 | 4317 | 84.1557 | 72.1725
11/06/2019 (3) 22:02:04.21 | A57_156 | 8.1 | 0.36 | 0.0953 | 0.0033 | 0.077027 | 10.4932 | 0.36335 | 0.513 | 0.013 | 0.5318 | 2245 | 43 | 585 | 18 | 4280 | 39 | 93 | 15 | 54.7 | 8.6 | 0.953 | 0.031 | 0.0022 | 0.0013 | 0.545 | 0.044 | 71 | 21 | 4280 | 86.3318 | 73.9421
11/06/2019 (3) 22:03:28.53 | A57_157 | 9.84 | 0.5 | 0.1128 | 0.0042 | 0.56337 | 8.8652 | 0.33009 | 0.523 | 0.017 | 0.19766 | 2420 | 47 | 687 | 24 | 4273 | 47 | 98.9 | 8.4 | 61.8 | 5.9 | 1.145 | 0.014 | 0.0051 | 0.0019 | 0.771 | 0.045 | 102 | 19 | 4273 | 83.9223 | 71.6116
11/06/2019 (3) 22:04:52.91 | A57_158 | 8 | 0.44 | 0.0898 | 0.0035 | 0.47002 | 11.1359 | 0.43403 | 0.504 | 0.014 | 0.087989 | 2196 | 64 | 553 | 21 | 4239 | 39 | 97 | 18 | 55 | 10 | 0.979 | 0.028 | 0.0014 | 0.00075 | 0.479 | 0.01 | 95 | 28 | 4239 | 86.9545 | 74.8179
11/06/2019 (3) 22:06:17.26 | A57_159 | 2.88 | 0.14 | 0.044 | 0.0011 | 0.1239 | 22.7273 | 0.56818 | 0.397 | 0.013 | 0.005973 | 1335 | 43 | 277.6 | 6.8 | 3868 | 46 | 96 | 28 | 48 | 15 | 1.897 | 0.031 | 0.00072 | 0.00038 | 0.387 | 0.021 | 221 | 52 | 3868 | 92.8232 | 79.206
11/06/2019 (3) 22:07:41.66 | A57_160 | 4.17 | 0.24 | 0.0544 | 0.0022 | 0.017176 | 18.3823 | 0.7434 | 0.446 | 0.019 | 0.14578 | 1622 | 57 | 341 | 13 | 4054 | 66 | 99 | 23 | 52 | 12 | 1.03 | 0.024 | 0.00071 | 0.0004 | 0.2713 | 0.0085 | 119 | 35 | 4054 | 91.5886 | 78.9766
11/06/2019 (3) 22:09:06.00 | A57_161 | 156 | 13 | 1.416 | 0.099 | 0.34565 | 0.70621 | 0.049375 | 0.653 | 0.041 | 0.080045 | 4970 | 120 | 5450 | 270 | 4587 | 99 | 70 | 18 | 50 | 16 | 0.0507 | 0.0044 | 0.0024 | 0.0015 | 0.412 | 0.034 | 6.7 | 2.4 | 4587 | -18.814 | -9.6579
11/06/2019 (3) 22:10:30.36 | A57_162 | 4.1 | 0.2 | 0.0543 | 0.0018 | 0.38979 | 18.4162 | 0.61048 | 0.444 | 0.012 | 0.32622 | 1646 | 45 | 340 | 11 | 4051 | 43 | 110 | 30 | 58 | 17 | 1.507 | 0.018 | 0.00115 | 0.00061 | 0.416 | 0.012 | 98 | 40 | 4051 | 91.607 | 79.3439
11/06/2019 (3) 22:11:54.77 | A57_163 | 8.26 | 0.38 | 0.0945 | 0.0023 | 0.66247 | 10.582 | 0.25755 | 0.519 | 0.011 | 0.053223 | 2263 | 46 | 581 | 13 | 4278 | 32 | 107 | 15 | 68.3 | 9.9 | 0.927 | 0.014 | 0.00077 | 0.0004 | 0.517 | 0.017 | 118 | 31 | 4278 | 86.4189 | 74.3261
11/06/2019 (3) 22:13:18.96 | A57_164 | 10 | 0.54 | 0.1088 | 0.0043 | 0.5783 | 9.1912 | 0.36325 | 0.52 | 0.012 | 0.18621 | 2392 | 64 | 663 | 26 | 4287 | 33 | 112 | 19 | 70 | 13 | 0.913 | 0.039 | 0.00034 | 0.00027 | 0.581 | 0.017 | 116 | 45 | 4287 | 84.5346 | 72.2826
11/06/2019 (3) 22:17:33.89 | A57_165 | 3.1 | 0.16 | 0.0442 | 0.0015 | 0.44252 | 22.6244 | 0.7678 | 0.418 | 0.014 | 0.39463 | 1417 | 44 | 278.7 | 9.3 | 3939 | 50 | 82 | 23 | 37 | 10 | 1.261 | 0.037 | 0.00022 | 0.00016 | 0.2673 | 0.0091 | 191 | 32 | 3939 | 92.9246 | 80.3317
11/06/2019 (3) 22:18:58.17 | A57_166 | 175 | 64 | 4.1 | 1.6 | -0.027159 | 0.2439 | 0.095181 | 1.32 | 0.73 | 0.15094 | 4050 | 330 | 6300 | 1100 | 700 | 3900 | 85 | 52 | 38 | 23 | 0.00643 | 0.00085 | 0.00182 | 0.0009 | 0.095 | 0.029 | 1.17 | 0.43 | 700 | -800 | -55.5556
11/06/2019 (3) 22:20:22.43 | A57_167 | 4.8 | 0.26 | 0.0614 | 0.0024 | 0.2447 | 16.2866 | 0.63661 | 0.452 | 0.016 | 0.071803 | 1756 | 56 | 384 | 15 | 4076 | 56 | 102 | 25 | 53 | 10 | 1.318 | 0.04 | 0.00105 | 0.00045 | 0.416 | 0.013 | 177 | 32 | 4076 | 90.579 | 78.1321
11/06/2019 (3) 22:21:46.73 | A57_168 | 13.4 | 1.1 | 0.1363 | 0.0091 | 0.93695 | 7.3368 | 0.48983 | 0.538 | 0.013 | 0.006174 | 2480 | 110 | 813 | 52 | 4327 | 34 | 89 | 12 | 56 | 11 | 0.7 | 0.03 | 0.00055 | 0.00032 | 0.541 | 0.02 | 102 | 31 | 4327 | 81.211 | 67.2177
11/06/2019 (3) 22:23:11.02 | A57_169 | 11.82 | 0.61 | 0.1253 | 0.0046 | 0.65588 | 7.9808 | 0.29299 | 0.534 | 0.014 | -0.080689 | 2554 | 65 | 758 | 27 | 4331 | 35 | 84 | 27 | 51 | 14 | 0.602 | 0.012 | 0 | 1 | 0.468 | 0.013 | 90 | 18 | 4331 | 82.4983 | 70.3211
11/06/2019 (3) 22:24:35.23 | A57_170 | 84 | 17 | 0.674 | 0.085 | 0.10481 | 1.4837 | 0.18711 | 0.8 | 0.11 | 0.34961 | 3940 | 150 | 3000 | 270 | 4780 | 280 | 34 | 15 | 25 | 12 | 0.0212 | 0.0015 | 0.00095 | 0.00048 | 0.0802 | 0.0086 | 3.2 | 1 | 4780 | 37.2385 | 23.8579
11/06/2019 (3) 22:25:59.56 | A57_171 | 9.43 | 0.48 | 0.1113 | 0.0099 | -0.078645 | 8.9847 | 0.79918 | 0.526 | 0.018 | 0.21224 | 2367 | 55 | 671 | 46 | 4302 | 50 | 214 | 99 | 70 | 11 | 0.881 | 0.029 | 0.00185 | 0.00088 | 0.577 | 0.023 | 102 | 24 | 4302 | 84.4026 | 71.6519
11/06/2019 (3) 22:27:23.98 | A57_172 | 4.9 | 0.27 | 0.0609 | 0.0021 | 0.46452 | 16.4204 | 0.56622 | 0.461 | 0.015 | 0.10901 | 1781 | 56 | 381 | 13 | 4102 | 46 | 67 | 21 | 35 | 12 | 0.88 | 0.016 | 0.00087 | 0.00051 | 0.2894 | 0.0084 | 77 | 26 | 4102 | 90.7118 | 78.6075
11/06/2019 (3) 22:28:48.21 | A57_173 | 5.12 | 0.79 | 0.0566 | 0.0027 | 0.050001 | 17.6678 | 0.84281 | 0.58 | 0.1 | -0.035783 | 1622 | 60 | 354 | 16 | 4300 | 240 | 121 | 49 | 87 | 42 | 0.413 | 0.013 | 0.00013 | 0.00015 | 0.1235 | 0.0055 | 40 | 18 | 4300 | 91.7674 | 78.1751
11/06/2019 (3) 22:30:12.61 | A57_174 | 241 | 58 | 1.82 | 0.17 | 0.00022034 | 0.54945 | 0.051322 | 0.76 | 0.11 | 0.052877 | 5140 | 130 | 6230 | 310 | 4790 | 270 | 49 | 9.2 | 57 | 19 | 0.0186 | 0.0014 | 0.0107 | 0.0018 | 0.21 | 0.016 | 1.59 | 0.24 | 4790 | -30.0626 | -21.2062
11/06/2019 (3) 22:31:37.05 | A57_175 | 12.74 | 0.71 | 0.1432 | 0.0077 | 0.21975 | 6.9832 | 0.3755 | 0.52 | 0.013 | 0.068301 | 2632 | 63 | 856 | 43 | 4283 | 47 | 101 | 23 | 54.7 | 8.3 | 0.754 | 0.015 | 0.0032 | 0.002 | 0.671 | 0.039 | 65 | 20 | 4283 | 80.014 | 67.4772
11/06/2019 (3) 22:33:01.40 | A57_176 | 9.8 | 0.55 | 0.1112 | 0.0046 | 0.31996 | 8.9928 | 0.372 | 0.508 | 0.013 | 0.15232 | 2380 | 67 | 677 | 27 | 4244 | 42 | 97 | 41 | 47 | 13 | 0.638 | 0.011 | 0.00111 | 0.00063 | 0.422 | 0.013 | 68 | 18 | 4244 | 84.0481 | 71.5546
11/06/2019 (3) 22:34:25.76 | A57_177 | 7.51 | 0.44 | 0.0877 | 0.0036 | 0.37798 | 11.4025 | 0.46806 | 0.5 | 0.02 | 0.18753 | 2146 | 68 | 540 | 21 | 4187 | 62 | 53 | 19 | 40 | 12 | 0.585 | 0.015 | 0.00127 | 0.0008 | 0.299 | 0.013 | 60 | 19 | 4187 | 87.1029 | 74.8369
11/06/2019 (3) 22:35:50.14 | A57_178 | 21.7 | 1.7 | 0.213 | 0.013 | 0.30493 | 4.6948 | 0.28654 | 0.613 | 0.037 | 0.083482 | 3020 | 100 | 1233 | 72 | 4450 | 100 | 69 | 37 | 39 | 23 | 0.0978 | 0.0051 | 0.0083 | 0.0021 | 0.134 | 0.012 | 10.2 | 1.6 | 4450 | 72.2921 | 59.1722
11/06/2019 (3) 22:37:14.54 | A57_179 | 7.09 | 0.34 | 0.0828 | 0.0027 | 0.55907 | 12.0773 | 0.39382 | 0.5 | 0.013 | 0.2352 | 2119 | 50 | 512 | 16 | 4221 | 44 | 107 | 21 | 69 | 12 | 1.206 | 0.026 | 0.0049 | 0.0019 | 0.591 | 0.021 | 111 | 22 | 4221 | 87.8702 | 75.8377
11/06/2019 (3) 22:41:29.81 | A57_180 | 5.73 | 0.25 | 0.0715 | 0.0016 | 0.36572 | 13.986 | 0.31297 | 0.482 | 0.012 | 0.17251 | 1949 | 42 | 446.2 | 9.5 | 4165 | 37 | 93 | 15 | 53.9 | 8.7 | 1.113 | 0.016 | 0.0038 | 0.0018 | 0.439 | 0.014 | 76 | 19 | 4165 | 89.2869 | 77.1062
11/06/2019 (3) 22:42:54.20 | A57_181 | 11.35 | 0.53 | 0.1244 | 0.0037 | 0.63737 | 8.0386 | 0.23909 | 0.536 | 0.011 | 0.079327 | 2559 | 51 | 757 | 21 | 4342 | 29 | 102 | 15 | 66 | 10 | 0.8491 | 0.0091 | 0.0028 | 0.0017 | 0.651 | 0.061 | 48 | 16 | 4342 | 82.5656 | 70.4181
11/06/2019 (3) 22:44:18.59 | A57_182 | 14.6 | 1.1 | 0.1543 | 0.0097 | 0.46873 | 6.4809 | 0.40742 | 0.536 | 0.022 | 0.078154 | 2667 | 98 | 914 | 53 | 4288 | 68 | 65 | 20 | 86 | 52 | 0.34 | 0.013 | 0.0006 | 0.00059 | 0.298 | 0.016 | 43 | 12 | 4288 | 78.6847 | 65.7293
11/06/2019 (3) 22:45:43.07 | A57_183 | 43 | 19 | 2.1 | 1.1 | 0.69972 | 0.47619 | 0.24943 | 1.11 | 0.8 | 0.68431 | 3050 | 500 | 5900 | 1700 | 4900 | 1900 | 150 | 130 | 56 | 53 | 0.00417 | 0.00061 | 0.0076 | 0.0032 | 0.098 | 0.033 | 0.66 | 0.34 | 4900 | -20.4082 | -93.4426
11/06/2019 (3) 22:47:07.42 | A57_184 | 8.14 | 0.5 | 0.0906 | 0.004 | 0.47855 | 11.0375 | 0.48731 | 0.514 | 0.018 | 0.18585 | 2165 | 79 | 557 | 24 | 4249 | 51 | 73 | 18 | 50 | 15 | 0.76 | 0.022 | 0.0067 | 0.0035 | 0.37 | 0.01 | 71 | 20 | 4249 | 86.891 | 74.2725
11/06/2019 (3) 22:48:31.80 | A57_185 | 8.31 | 0.38 | 0.0967 | 0.0037 | 0.16052 | 10.3413 | 0.39568 | 0.516 | 0.014 | 0.29056 | 2267 | 44 | 593 | 22 | 4272 | 40 | 169 | 94 | 68 | 26 | 0.6633 | 0.0078 | 0.00042 | 0.00059 | 0.363 | 0.013 | 61 | 16 | 4272 | 86.1189 | 73.8421
11/06/2019 (3) 22:49:55.99 | A57_186 | 9.67 | 0.5 | 0.1073 | 0.0038 | 0.39884 | 9.3197 | 0.33005 | 0.522 | 0.011 | 0.034545 | 2390 | 52 | 655 | 23 | 4293 | 34 | 116 | 40 | 66 | 15 | 0.946 | 0.018 | 0.0075 | 0.0054 | 0.584 | 0.021 | 62 | 20 | 4293 | 84.7426 | 72.5941
11/06/2019 (3) 22:51:20.34 | A57_187 | 13.34 | 0.71 | 0.1422 | 0.0054 | 0.56807 | 7.0323 | 0.26705 | 0.542 | 0.012 | 0.14011 | 2681 | 65 | 854 | 31 | 4346 | 32 | 98 | 10 | 65.2 | 6.8 | 0.934 | 0.04 | 0.018 | 0.011 | 0.751 | 0.024 | 60 | 21 | 4346 | 80.3497 | 68.1462
11/06/2019 (3) 22:52:44.69 | A57_188 | 8.67 | 0.46 | 0.0958 | 0.0038 | 0.59264 | 10.4384 | 0.41405 | 0.518 | 0.015 | 0.11512 | 2287 | 59 | 588 | 23 | 4284 | 42 | 80 | 18 | 50 | 10 | 0.664 | 0.016 | 0.0032 | 0.0022 | 0.337 | 0.011 | 42 | 19 | 4284 | 86.2745 | 74.2895
11/06/2019 (3) 22:54:09.04 | A57_189 | 12.7 | 2.3 | 0.153 | 0.021 | 0.072073 | 6.5359 | 0.89709 | 0.64 | 0.2 | 0.52911 | 2320 | 140 | 870 | 110 | 3800 | 1500 | 65 | 41 | 34 | 18 | 0.0507 | 0.0051 | 0.0026 | 0.0016 | 0.05 | 0.013 | 6.3 | 1.9 | 3800 | 77.1053 | 62.5
11/06/2019 (3) 22:55:33.37 | A57_190 | 300 | 180 | 14.5 | 9.6 | 0.99391 | 0.068966 | 0.04566 | 0.539 | 0.046 | 0.12852 | 5570 | 490 | 16400 | 2900 | 4340 | 130 | 78 | 13 | 50 | 8.2 | 0.00177 | 0.00036 | 0.0138 | 0.0071 | 1.645 | 0.056 | 0.26 | 0.15 | 4340 | -277.8802 | -194.4345
11/06/2019 (3) 22:56:57.82 | A57_191 | 520 | 140 | 17.3 | 3.7 | 0.68084 | 0.057803 | 0.012363 | 0.636 | 0.034 | -0.0063885 | 6070 | 310 | 17700 | 1500 | 4582 | 85 | 66.9 | 6.4 | 50.4 | 4.7 | 0.00409 | 0.00065 | 0.0143 | 0.0069 | 1.912 | 0.033 | 0.62 | 0.36 | 4582 | -286.2942 | -191.598
11/06/2019 (3) 22:58:22.14 | A57_192 | 4.57 | 0.23 | 0.0596 | 0.002 | 0.61254 | 16.7785 | 0.56304 | 0.46 | 0.016 | 0.20406 | 1726 | 48 | 373 | 12 | 4076 | 49 | 85 | 20 | 46.1 | 9.6 | 1.458 | 0.05 | 0.0012 | 0.001 | 0.416 | 0.023 | 121 | 30 | 4076 | 90.8489 | 78.3893
11/06/2019 (3) 22:59:46.45 | A57_193 | 9.44 | 0.44 | 0.1062 | 0.0028 | 0.6983 | 9.4162 | 0.24826 | 0.525 | 0.012 | 0.084091 | 2368 | 52 | 650 | 16 | 4293 | 33 | 91.2 | 9.3 | 58.4 | 6.7 | 1.038 | 0.018 | 0.0039 | 0.003 | 0.566 | 0.017 | 67 | 29 | 4293 | 84.8591 | 72.5507
11/06/2019 (3) 23:01:10.81 | A57_194 | 7.46 | 0.44 | 0.0838 | 0.0028 | 0.015975 | 11.9332 | 0.39872 | 0.514 | 0.026 | 0.011025 | 2119 | 61 | 518 | 17 | 4235 | 70 | 170 | 140 | 390 | 300 | 1.287 | 0.036 | 0.0085 | 0.0042 | 0.542 | 0.021 | 71 | 19 | 4235 | 87.7686 | 75.5545
11/06/2019 (3) 23:05:25.86 | A57_195 | 7.73 | 0.39 | 0.0881 | 0.003 | 0.54129 | 11.3507 | 0.38652 | 0.499 | 0.012 | 0.1558 | 2177 | 56 | 543 | 18 | 4222 | 34 | 99 | 14 | 57.2 | 7.5 | 1.236 | 0.018 | 0.0032 | 0.0018 | 0.55 | 0.013 | 74 | 22 | 4222 | 87.1388 | 75.0574
11/06/2019 (3) 23:06:50.26 | A57_196 | 6.71 | 0.59 | 0.083 | 0.0052 | 0.23716 | 12.0482 | 0.75483 | 0.501 | 0.032 | 0.11327 | 1949 | 70 | 510 | 31 | 4110 | 100 | 370 | 220 | 104 | 65 | 0.367 | 0.01 | 0.0048 | 0.0025 | 0.174 | 0.022 | 22.6 | 6.5 | 4110 | 87.5912 | 73.8327
11/06/2019 (3) 23:08:14.58 | A57_197 | 10.91 | 0.54 | 0.1176 | 0.0039 | 0.49242 | 8.5034 | 0.282 | 0.534 | 0.015 | 0.14306 | 2507 | 58 | 717 | 22 | 4318 | 40 | 91 | 16 | 61 | 12 | 1.035 | 0.025 | 0.0103 | 0.0049 | 0.681 | 0.036 | 56 | 16 | 4318 | 83.3951 | 71.4001
11/06/2019 (3) 23:09:38.84 | A57_198 | 14.8 | 1.1 | 0.1455 | 0.009 | 0.20801 | 6.8729 | 0.42512 | 0.559 | 0.023 | 0.35411 | 2590 | 110 | 865 | 51 | 4369 | 64 | 88 | 23 | 55 | 11 | 0.86 | 0.034 | 0.0069 | 0.0042 | 0.61 | 0.024 | 51 | 20 | 4369 | 80.2014 | 66.6023
11/06/2019 (3) 23:11:03.18 | A57_199 | 5.5 | 0.24 | 0.0699 | 0.0019 | 0.28419 | 14.3062 | 0.38887 | 0.471 | 0.012 | 0.21784 | 1902 | 38 | 435 | 12 | 4128 | 39 | 84 | 18 | 48.2 | 9.9 | 1.317 | 0.019 | 0.0023 | 0.0012 | 0.469 | 0.031 | 93 | 25 | 4128 | 89.4622 | 77.1293
11/06/2019 (3) 23:12:27.61 | A57_200 | 4.87 | 0.34 | 0.0601 | 0.0021 | 0.052635 | 16.6389 | 0.58139 | 0.46 | 0.027 | 0.0045971 | 1700 | 64 | 375 | 13 | 4055 | 80 | 89 | 28 | 42 | 12 | 1.4 | 0.032 | 0.0031 | 0.0018 | 0.378 | 0.016 | 102 | 28 | 4055 | 90.7522 | 77.9412
11/06/2019 (3) 23:13:52.00 | A57_201 | 31 | 2.2 | 0.32 | 0.018 | 0.016807 | 3.125 | 0.17578 | 0.594 | 0.041 | 0.13755 | 3420 | 75 | 1758 | 87 | 4370 | 140 | 146 | 94 | 240 | 160 | 0.1445 | 0.0044 | 0.0046 | 0.002 | 0.294 | 0.039 | 9.4 | 2.1 | 4370 | 59.7712 | 48.5965
11/06/2019 (3) 23:15:16.51 | A57_202 | 5.94 | 0.34 | 0.071 | 0.0029 | 0.56918 | 14.0845 | 0.57528 | 0.485 | 0.014 | 0.25891 | 1935 | 58 | 441 | 17 | 4168 | 42 | 86 | 22 | 49 | 14 | 1.127 | 0.014 | 0.003 | 0.0014 | 0.388 | 0.013 | 84 | 15 | 4168 | 89.4194 | 77.2093
11/06/2019 (3) 23:16:41.05 | A57_203 | 10.68 | 0.58 | 0.1148 | 0.0049 | 0.041613 | 8.7108 | 0.3718 | 0.53 | 0.02 | 0.043132 | 2455 | 63 | 697 | 28 | 4304 | 53 | 117 | 28 | 71 | 13 | 0.885 | 0.018 | 0.0037 | 0.0021 | 0.524 | 0.013 | 50 | 14 | 4304 | 83.8058 | 71.609
11/06/2019 (3) 23:18:05.33 | A57_204 | 20.7 | 3.7 | 0.175 | 0.016 | 0.009632 | 5.7143 | 0.52245 | 0.67 | 0.1 | 0.12959 | 2760 | 110 | 1012 | 82 | 4520 | 240 | 45 | 28 | 150 | 120 | 0.274 | 0.022 | 0.0147 | 0.0067 | 0.285 | 0.043 | 17.3 | 4.2 | 4520 | 77.6106 | 63.3333
11/06/2019 (3) 23:19:29.84 | A57_205 | 16.3 | 1 | 0.1637 | 0.0075 | 0.32396 | 6.1087 | 0.27987 | 0.558 | 0.015 | 0.15975 | 2841 | 77 | 971 | 42 | 4394 | 40 | 101 | 19 | 67 | 12 | 0.714 | 0.016 | 0.0049 | 0.0023 | 0.682 | 0.029 | 50 | 13 | 4394 | 77.9017 | 65.8219
11/06/2019 (3) 23:20:54.11 | A57_206 | 11.12 | 0.58 | 0.1183 | 0.0039 | 0.6286 | 8.4531 | 0.27867 | 0.522 | 0.013 | 0.011483 | 2495 | 66 | 721 | 22 | 4299 | 34 | 106 | 18 | 64.3 | 9.9 | 0.942 | 0.021 | 0.0079 | 0.0036 | 0.631 | 0.036 | 47 | 13 | 4299 | 83.2287 | 71.1022
11/06/2019 (3) 23:22:18.52 | A57_207 | 4.24 | 0.21 | 0.055 | 0.0016 | 0.61262 | 18.1818 | 0.52893 | 0.439 | 0.012 | 0.13839 | 1669 | 47 | 344.6 | 9.5 | 4022 | 41 | 102 | 24 | 54 | 13 | 1.61 | 0.02 | 0.00132 | 0.00074 | 0.4 | 0.014 | 122 | 24 | 4022 | 91.4321 | 79.3529
11/06/2019 (3) 23:23:42.86 | A57_208 | 16.81 | 0.85 | 0.1719 | 0.0062 | 0.074815 | 5.8173 | 0.20982 | 0.55 | 0.011 | -0.014431 | 2868 | 68 | 1022 | 34 | 4363 | 34 | 91.1 | 9.8 | 71 | 16 | 0.7554 | 0.0094 | 0 | 1 | 0.773 | 0.028 | 55 | 19 | 4363 | 76.5758 | 64.3654
11/06/2019 (3) 23:25:07.20 | A57_209 | 5.64 | 0.32 | 0.0669 | 0.0024 | 0.68282 | 14.9477 | 0.53624 | 0.467 | 0.011 | 0.10111 | 1892 | 54 | 419 | 14 | 4120 | 35 | 102 | 22 | 57 | 12 | 1.356 | 0.032 | 0.0027 | 0.0017 | 0.448 | 0.01 | 90 | 32 | 4120 | 89.8301 | 77.8541
11/06/2019 (3) 23:29:22.36 | A57_210 | 5.24 | 0.24 | 0.0637 | 0.0017 | 0.64544 | 15.6986 | 0.41896 | 0.47 | 0.01 | 0.34173 | 1854 | 43 | 399 | 10 | 4138 | 33 | 87 | 21 | 50 | 12 | 1.45 | 0.022 | 0.0016 | 0.0013 | 0.471 | 0.015 | 99 | 42 | 4138 | 90.3577 | 78.479
11/06/2019 (3) 23:30:46.77 | A57_211 | 7.79 | 0.4 | 0.0861 | 0.0031 | 0.53668 | 11.6144 | 0.41817 | 0.507 | 0.016 | 0.46392 | 2189 | 53 | 531 | 18 | 4242 | 44 | 96 | 23 | 58 | 13 | 1.366 | 0.023 | 0.0103 | 0.0045 | 0.642 | 0.021 | 62 | 16 | 4242 | 87.4823 | 75.7423
11/06/2019 (3) 23:32:11.19 | A57_212 | 12.91 | 0.57 | 0.1347 | 0.0045 | 0.10545 | 7.4239 | 0.24801 | 0.551 | 0.024 | 0.33782 | 2689 | 42 | 812 | 26 | 4381 | 62 | 125 | 55 | 57.4 | 8.3 | 0.711 | 0.019 | 0.0124 | 0.0059 | 0.585 | 0.023 | 36.5 | 9.7 | 4381 | 81.4654 | 69.8029
11/06/2019 (3) 23:33:35.57 | A57_213 | 8.23 | 0.5 | 0.089 | 0.0039 | 0.85845 | 11.236 | 0.49236 | 0.5 | 0.011 | 0.056683 | 2194 | 69 | 548 | 23 | 4222 | 33 | 96 | 19 | 59 | 11 | 1.082 | 0.022 | 0.00095 | 0.00075 | 0.524 | 0.015 | 62 | 22 | 4222 | 87.0204 | 75.0228
11/06/2019 (3) 23:34:59.99 | A57_214 | 8.72 | 0.42 | 0.0966 | 0.0026 | 0.76706 | 10.352 | 0.27862 | 0.511 | 0.01 | 0.19438 | 2300 | 52 | 594 | 15 | 4263 | 29 | 90 | 20 | 56 | 13 | 1.109 | 0.014 | 0.00128 | 0.00094 | 0.614 | 0.016 | 57 | 18 | 4263 | 86.0662 | 74.1739
11/06/2019 (3) 23:36:24.34 | A57_215 | 7.62 | 0.38 | 0.0859 | 0.0031 | 0.46831 | 11.6414 | 0.42012 | 0.5 | 0.015 | 0.19799 | 2180 | 50 | 530 | 19 | 4217 | 46 | 80 | 16 | 46.9 | 9.4 | 0.824 | 0.011 | 0.002 | 0.0014 | 0.397 | 0.017 | 55 | 19 | 4217 | 87.4318 | 75.6881
11/06/2019 (3) 23:37:48.79 | A57_216 | 14.32 | 0.78 | 0.144 | 0.0052 | 0.85957 | 6.9444 | 0.25077 | 0.547 | 0.011 | 0.074693 | 2730 | 70 | 867 | 29 | 4361 | 29 | 87 | 20 | 57 | 14 | 0.875 | 0.024 | 0.00075 | 0.00056 | 0.758 | 0.013 | 74 | 16 | 4361 | 80.1192 | 68.2418
11/06/2019 (3) 23:39:13.06 | A57_217 | 4.85 | 0.23 | 0.0605 | 0.0014 | 0.77 | 16.5289 | 0.38249 | 0.456 | 0.01 | 0.25082 | 1776 | 49 | 378.4 | 8.7 | 4090 | 34 | 86 | 24 | 49 | 12 | 1.276 | 0.018 | 0.00174 | 0.00084 | 0.3959 | 0.0095 | 118 | 15 | 4090 | 90.7482 | 78.6937
11/06/2019 (3) 23:40:37.42 | A57_218 | 7.74 | 0.46 | 0.0837 | 0.0037 | 0.80516 | 11.9474 | 0.52814 | 0.498 | 0.013 | -0.0047312 | 2116 | 78 | 516 | 22 | 4217 | 39 | 68 | 18 | 49 | 21 | 0.688 | 0.013 | 0 | 1 | 0.311 | 0.0089 | 41 | 16 | 4217 | 87.7638 | 75.6144
11/06/2019 (3) 23:42:01.80 | A57_219 | 4.37 | 0.25 | 0.0539 | 0.0019 | 0.70347 | 18.5529 | 0.654 | 0.442 | 0.014 | 0.17666 | 1639 | 62 | 338 | 12 | 4027 | 46 | 72 | 23 | 37 | 13 | 1.159 | 0.041 | 0.00129 | 0.00089 | 0.309 | 0.01 | 98 | 33 | 4027 | 91.6067 | 79.3777
11/06/2019 (3) 23:43:26.09 | A57_220 | 3.43 | 0.16 | 0.0481 | 0.0012 | 0.11127 | 20.79 | 0.51867 | 0.411 | 0.012 | -0.033403 | 1465 | 48 | 302.3 | 7.4 | 3913 | 45 | 93 | 24 | 44 | 10 | 1.439 | 0.02 | 0.002 | 0.0011 | 0.339 | 0.014 | 103 | 29 | 3913 | 92.2745 | 79.3652
11/06/2019 (3) 23:44:50.31 | A57_221 | 4.77 | 0.28 | 0.0582 | 0.0021 | 0.011363 | 17.1821 | 0.61997 | 0.465 | 0.026 | 0.021345 | 1699 | 64 | 364 | 13 | 4046 | 90 | 124 | 51 | 83 | 38 | 1.048 | 0.026 | 0.00116 | 0.00095 | 0.311 | 0.012 | 61 | 23 | 4046 | 91.0035 | 78.5756
11/06/2019 (3) 23:46:14.59 | A57_222 | 7.99 | 0.46 | 0.0905 | 0.0039 | 0.091717 | 11.0497 | 0.47618 | 0.508 | 0.023 | 0.32515 | 2185 | 65 | 557 | 23 | 4247 | 72 | 250 | 110 | 105 | 50 | 0.667 | 0.035 | 0.0028 | 0.0019 | 0.486 | 0.096 | 42 | 19 | 4247 | 86.8849 | 74.508
11/06/2019 (3) 23:47:39.02 | A57_223 | 9.5 | 1.5 | 0.1069 | 0.0094 | 0.019593 | 9.3545 | 0.82257 | 0.58 | 0.1 | 0.058975 | 2201 | 65 | 622 | 38 | 4330 | 240 | 93 | 37 | 58 | 28 | 0.66 | 0.017 | 0.0038 | 0.0022 | 0.393 | 0.026 | 35 | 11 | 4330 | 85.6351 | 71.7401
11/06/2019 (3) 23:49:03.39 | A57_224 | 10.63 | 0.66 | 0.1097 | 0.0049 | 0.85464 | 9.1158 | 0.40718 | 0.53 | 0.013 | 0.15639 | 2416 | 74 | 668 | 29 | 4311 | 37 | 91 | 26 | 58 | 14 | 0.68 | 0.012 | 0 | 1 | 0.466 | 0.015 | 58 | 24 | 4311 | 84.5048 | 72.351
11/06/2019 (3) 23:53:18.95 | A57_225 | 6.9 | 0.35 | 0.0791 | 0.0029 | 0.73757 | 12.6422 | 0.46349 | 0.497 | 0.012 | 0.14597 | 2082 | 50 | 490 | 17 | 4208 | 37 | 73 | 18 | 45 | 11 | 0.7411 | 0.0096 | 0 | 1 | 0.346 | 0.014 | 67 | 18 | 4208 | 88.3555 | 76.4649
11/06/2019 (3) 23:54:43.26 | A57_226 | 7.96 | 0.53 | 0.0872 | 0.0043 | 0.87224 | 11.4679 | 0.5655 | 0.499 | 0.013 | 0.15526 | 2120 | 79 | 536 | 25 | 4223 | 37 | 82 | 25 | 49 | 15 | 0.786 | 0.021 | 0 | 1 | 0.401 | 0.012 | 57 | 57 | 4223 | 87.3076 | 74.717
11/06/2019 (3) 23:56:07.63 | A57_227 | 7.94 | 0.41 | 0.0864 | 0.003 | 0.6755 | 11.5741 | 0.40188 | 0.502 | 0.011 | -0.062621 | 2206 | 57 | 533 | 18 | 4233 | 32 | 88 | 17 | 53 | 11 | 0.895 | 0.021 | 0.00156 | 0.00085 | 0.4787 | 0.0094 | 72 | 20 | 4233 | 87.4085 | 75.8386
11/06/2019 (3) 23:57:32.03 | A57_228 | 13.51 | 0.73 | 0.1373 | 0.0051 | 0.84693 | 7.2833 | 0.27054 | 0.546 | 0.011 | -0.020434 | 2678 | 65 | 826 | 29 | 4358 | 31 | 65 | 18 | 43 | 12 | 0.5776 | 0.0097 | 0.0022 | 0.0011 | 0.519 | 0.012 | 42.6 | 9.8 | 4358 | 81.0464 | 69.1561
11/06/2019 (3) 23:58:56.37 | A57_229 | 17.8 | 1.1 | 0.1704 | 0.0081 | 0.82828 | 5.8685 | 0.27896 | 0.562 | 0.014 | -0.023332 | 2898 | 85 | 1007 | 45 | 4392 | 37 | 79 | 15 | 55.9 | 9.8 | 0.65 | 0.017 | 0.0041 | 0.0022 | 0.738 | 0.023 | 32 | 10 | 4392 | 77.0719 | 65.2519
12/06/2019 (4) 00:00:20.82 | A57_230 | 11.89 | 0.54 | 0.1263 | 0.0039 | 0.41134 | 7.9177 | 0.24449 | 0.543 | 0.012 | 0.22015 | 2601 | 46 | 770 | 21 | 4346 | 35 | 81 | 21 | 51 | 14 | 0.721 | 0.011 | 0.0019 | 0.0012 | 0.624 | 0.02 | 41 | 14 | 4346 | 82.2826 | 70.396
12/06/2019 (4) 00:01:45.23 | A57_231 | 8.84 | 0.43 | 0.1005 | 0.003 | 0.77919 | 9.9502 | 0.29702 | 0.505 | 0.01 | 0.19151 | 2306 | 52 | 619 | 17 | 4239 | 30 | 86 | 16 | 53 | 10 | 1.044 | 0.025 | 0 | 1 | 0.656 | 0.019 | 97 | 25 | 4239 | 85.3975 | 73.157
12/06/2019 (4) 00:03:09.52 | A57_232 | 7.42 | 0.44 | 0.0805 | 0.0035 | 0.89618 | 12.4224 | 0.5401 | 0.499 | 0.01 | -0.002888 | 2089 | 73 | 498 | 21 | 4224 | 32 | 105 | 39 | 64 | 24 | 0.997 | 0.018 | 0.00077 | 0.00055 | 0.48 | 0.014 | 78 | 25 | 4224 | 88.2102 | 76.1608
12/06/2019 (4) 00:04:33.82 | A57_233 | 7.27 | 0.36 | 0.0818 | 0.0028 | 0.43617 | 12.2249 | 0.41846 | 0.502 | 0.012 | 0.14098 | 2129 | 51 | 503 | 16 | 4225 | 35 | 68 | 21 | 40 | 13 | 0.886 | 0.011 | 0.00016 | 0.00018 | 0.461 | 0.013 | 65 | 24 | 4225 | 88.0947 | 76.3739
12/06/2019 (4) 00:05:58.21 | A57_234 | 8.58 | 0.37 | 0.0954 | 0.0029 | 0.46 | 10.4822 | 0.31864 | 0.523 | 0.014 | 0.20695 | 2306 | 44 | 591 | 16 | 4286 | 38 | 75 | 19 | 46 | 13 | 0.6857 | 0.0096 | 0.00129 | 0.0007 | 0.426 | 0.012 | 46 | 13 | 4286 | 86.2109 | 74.3712
12/06/2019 (4) 00:07:22.61 | A57_235 | 8.12 | 0.4 | 0.0913 | 0.0027 | 0.75551 | 10.9529 | 0.32391 | 0.513 | 0.012 | 0.29328 | 2228 | 51 | 564 | 15 | 4262 | 35 | 78 | 18 | 49 | 12 | 0.72 | 0.012 | 0 | 1 | 0.414 | 0.013 | 54 | 39 | 4262 | 86.7668 | 74.6858
12/06/2019 (4) 00:08:46.89 | A57_236 | 10.46 | 0.53 | 0.111 | 0.0031 | 0.8018 | 9.009 | 0.2516 | 0.536 | 0.011 | 0.19888 | 2447 | 61 | 677 | 18 | 4325 | 31 | 82 | 22 | 56 | 15 | 0.6038 | 0.0089 | 0 | 1 | 0.4381 | 0.0095 | 28 | 23 | 4325 | 84.3468 | 72.3335
12/06/2019 (4) 00:10:11.10 | A57_237 | 6.81 | 0.33 | 0.0778 | 0.002 | 0.66934 | 12.8535 | 0.33042 | 0.506 | 0.012 | 0.084559 | 2079 | 51 | 482 | 12 | 4239 | 37 | 83 | 32 | 60 | 26 | 0.745 | 0.014 | 0.00036 | 0.0004 | 0.356 | 0.013 | 69 | 34 | 4239 | 88.6294 | 76.8158
12/06/2019 (4) 00:11:35.53 | A57_238 | 4.83 | 0.26 | 0.0608 | 0.0025 | 0.19274 | 16.4474 | 0.67629 | 0.452 | 0.017 | 0.2225 | 1773 | 54 | 380 | 15 | 4066 | 56 | 83 | 30 | 69 | 31 | 0.72 | 0.016 | 0.00064 | 0.00042 | 0.247 | 0.011 | 43 | 17 | 4066 | 90.6542 | 78.5674
12/06/2019 (4) 00:12:59.84 | A57_239 | 10.26 | 0.54 | 0.1117 | 0.0039 | 0.7783 | 8.9526 | 0.31258 | 0.522 | 0.011 | 0.053239 | 2431 | 58 | 683 | 22 | 4293 | 33 | 71 | 27 | 46 | 17 | 0.674 | 0.0073 | 9e-05 | 0.00012 | 0.499 | 0.016 | 46 | 26 | 4293 | 84.0904 | 71.9046
12/06/2019 (4) 00:17:15.10 | A57_240 | 10.3 | 0.57 | 0.1095 | 0.004 | 0.87021 | 9.1324 | 0.3336 | 0.5285 | 0.0096 | 0.052554 | 2429 | 63 | 668 | 23 | 4310 | 26 | 93.8 | 8.6 | 61.4 | 5.8 | 1.05 | 0.039 | 0 | 1 | 0.733 | 0.018 | 54 | 54 | 4310 | 84.5012 | 72.499
12/06/2019 (4) 00:18:39.49 | A57_241 | 9.58 | 0.71 | 0.1015 | 0.0055 | 0.88837 | 9.8522 | 0.53386 | 0.517 | 0.01 | 0.087821 | 2281 | 82 | 619 | 32 | 4276 | 31 | 89 | 10 | 58.2 | 5.8 | 1.198 | 0.051 | 0 | 1 | 0.724 | 0.015 | 140 | 45 | 4276 | 85.5239 | 72.8628
12/06/2019 (4) 00:20:03.85 | A57_242 | 4.85 | 0.43 | 0.0601 | 0.0039 | 0.88901 | 16.6389 | 1.0797 | 0.428 | 0.012 | 0.031401 | 1637 | 84 | 374 | 23 | 3987 | 44 | 98 | 22 | 51 | 12 | 1.504 | 0.063 | 4.5e-05 | 9e-05 | 0.447 | 0.014 | 130 | 86 | 3987 | 90.6195 | 77.1533
12/06/2019 (4) 00:21:28.15 | A57_243 | 11.02 | 0.55 | 0.1179 | 0.0043 | 0.13372 | 8.4818 | 0.30934 | 0.527 | 0.011 | 0.081939 | 2517 | 55 | 716 | 25 | 4303 | 30 | 102 | 25 | 61 | 12 | 0.771 | 0.021 | 0.00135 | 0.00071 | 0.598 | 0.02 | 54 | 17 | 4303 | 83.3604 | 71.5534
12/06/2019 (4) 00:22:52.50 | A57_244 | 4.02 | 0.19 | 0.0524 | 0.0016 | 0.39901 | 19.084 | 0.58272 | 0.454 | 0.016 | 0.097576 | 1645 | 37 | 328.7 | 9.6 | 4058 | 49 | 72 | 17 | 49 | 17 | 0.935 | 0.011 | 0.00019 | 0.00019 | 0.2599 | 0.0075 | 89 | 37 | 4058 | 91.9 | 80.0182
12/06/2019 (4) 00:24:16.82 | A57_245 | 7.46 | 0.79 | 0.085 | 0.007 | 0.95061 | 11.7647 | 0.96886 | 0.464 | 0.013 | -0.33901 | 1940 | 100 | 519 | 41 | 4100 | 41 | 110 | 27 | 61 | 17 | 1.285 | 0.093 | 5e-05 | 9.9e-05 | 0.476 | 0.016 | 106 | 82 | 4100 | 87.3415 | 73.2474
12/06/2019 (4) 00:25:41.24 | A57_246 | 7.43 | 0.41 | 0.0854 | 0.003 | 0.74198 | 11.7096 | 0.41134 | 0.494 | 0.017 | 0.31734 | 2139 | 59 | 527 | 18 | 4181 | 52 | 90 | 23 | 66 | 22 | 0.922 | 0.015 | 0.00052 | 0.00046 | 0.46 | 0.019 | 49 | 22 | 4181 | 87.3954 | 75.3623
12/06/2019 (4) 00:27:05.72 | A57_247 | 3.39 | 0.17 | 0.0513 | 0.003 | 0.0071845 | 19.4932 | 1.14 | 0.41 | 0.024 | 0.20501 | 1463 | 48 | 321 | 18 | 3870 | 84 | 122 | 27 | 54 | 10 | 1.444 | 0.03 | 0.00071 | 0.00049 | 0.34 | 0.012 | 115 | 39 | 3870 | 91.7054 | 78.0588
12/06/2019 (4) 00:28:30.06 | A57_248 | 4.57 | 0.24 | 0.0585 | 0.0017 | 0.76198 | 17.094 | 0.49675 | 0.443 | 0.011 | 0.075752 | 1719 | 53 | 368 | 11 | 4042 | 37 | 79 | 30 | 43 | 17 | 1.078 | 0.02 | 0.0004 | 0.00041 | 0.3301 | 0.0084 | 40 | 23 | 4042 | 90.8956 | 78.5922
12/06/2019 (4) 00:29:54.51 | A57_249 | 10 | 1.7 | 0.123 | 0.024 | 0.98405 | 8.1301 | 1.5864 | 0.486 | 0.014 | 0.098872 | 2240 | 130 | 700 | 110 | 4179 | 42 | 91 | 26 | 56 | 18 | 0.812 | 0.015 | 6e-05 | 0.00012 | 0.66 | 0.16 | 55 | 38 | 4179 | 83.2496 | 68.75
12/06/2019 (4) 00:31:18.88 | A57_250 | 5.37 | 0.35 | 0.0646 | 0.0025 | 0.22515 | 15.4799 | 0.59907 | 0.48 | 0.024 | 0.050117 | 1804 | 66 | 404 | 15 | 4129 | 66 | 80 | 23 | 52 | 18 | 1.176 | 0.019 | 0.0033 | 0.0017 | 0.479 | 0.052 | 73 | 20 | 4129 | 90.2155 | 77.6053
12/06/2019 (4) 00:32:43.25 | A57_251 | 5.57 | 0.2 | 0.0716 | 0.0022 | -0.32422 | 13.9665 | 0.42914 | 0.467 | 0.014 | 0.41069 | 1898 | 34 | 445 | 13 | 4115 | 44 | 85 | 26 | 49 | 15 | 1.068 | 0.016 | 0.0017 | 0.0011 | 0.441 | 0.033 | 57 | 22 | 4115 | 89.1859 | 76.5543
12/06/2019 (4) 00:34:07.58 | A57_252 | 3.53 | 0.32 | 0.0474 | 0.0015 | 0.036297 | 21.097 | 0.66763 | 0.438 | 0.033 | 0.01284 | 1435 | 52 | 298 | 9 | 3953 | 90 | 119 | 46 | 133 | 56 | 1.383 | 0.022 | 0.002 | 0.0013 | 0.333 | 0.021 | 88 | 31 | 3953 | 92.4614 | 79.2334
12/06/2019 (4) 00:35:31.86 | A57_253 | 980 | 230 | 9.8 | 1.6 | 0.29335 | 0.10204 | 0.01666 | 0.623 | 0.053 | -0.0049823 | 6170 | 250 | 13280 | 850 | 4370 | 180 | 49 | 22 | 29 | 12 | 0.0085 | 0.0013 | 0.0028 | 0.0014 | 0.339 | 0.031 | 1.16 | 0.55 | 4370 | -203.8902 | -115.235
12/06/2019 (4) 00:36:56.22 | A57_254 | 16.34 | 0.8 | 0.1675 | 0.0055 | 0.26365 | 5.9701 | 0.19603 | 0.543 | 0.014 | 0.054015 | 2891 | 58 | 995 | 31 | 4345 | 43 | 105 | 15 | 70 | 11 | 0.776 | 0.013 | 0.0071 | 0.0042 | 0.841 | 0.031 | 46 | 15 | 4345 | 77.1001 | 65.5828
12/06/2019 (4) 00:41:12.17 | A57_255 | 15.95 | 0.82 | 0.1632 | 0.0048 | 0.81808 | 6.1275 | 0.18022 | 0.5534 | 0.0098 | -0.05113 | 2851 | 64 | 972 | 27 | 4378 | 26 | 102 | 16 | 70 | 11 | 0.84 | 0.017 | 0.0022 | 0.0017 | 0.827 | 0.018 | 36 | 20 | 4378 | 77.7981 | 65.9067
12/06/2019 (4) 00:42:36.61 | A57_256 | 14.61 | 0.76 | 0.152 | 0.0063 | -0.13764 | 6.5789 | 0.27268 | 0.544 | 0.014 | 0.23061 | 2752 | 69 | 908 | 35 | 4347 | 44 | 83 | 11 | 54.5 | 7.3 | 0.724 | 0.015 | 0.0097 | 0.005 | 0.656 | 0.019 | 52 | 13 | 4347 | 79.112 | 67.0058
12/06/2019 (4) 00:44:00.98 | A57_257 | 10.68 | 0.51 | 0.1122 | 0.0029 | 0.18787 | 8.9127 | 0.23036 | 0.544 | 0.012 | 0.17229 | 2492 | 52 | 684 | 17 | 4345 | 34 | 93 | 20 | 62 | 15 | 0.977 | 0.013 | 0.0114 | 0.006 | 0.66 | 0.015 | 57 | 13 | 4345 | 84.2578 | 72.5522
12/06/2019 (4) 00:45:25.39 | A57_258 | 6.34 | 0.36 | 0.0754 | 0.0032 | 0.3978 | 13.2626 | 0.56287 | 0.476 | 0.014 | 0.28255 | 2003 | 54 | 467 | 19 | 4154 | 38 | 93 | 21 | 53 | 14 | 1.336 | 0.036 | 0.006 | 0.003 | 0.547 | 0.024 | 86 | 27 | 4154 | 88.7578 | 76.685
12/06/2019 (4) 00:46:49.94 | A57_259 | 7.3 | 0.38 | 0.0857 | 0.0035 | 0.19275 | 11.6686 | 0.47655 | 0.495 | 0.015 | 0.11287 | 2139 | 51 | 528 | 21 | 4215 | 44 | 74 | 17 | 44 | 10 | 0.8087 | 0.0094 | 0.0015 | 0.001 | 0.407 | 0.025 | 52 | 16 | 4215 | 87.4733 | 75.3156
12/06/2019 (4) 00:48:14.33 | A57_260 | 17.48 | 0.89 | 0.1846 | 0.0069 | 0.035281 | 5.4171 | 0.20248 | 0.551 | 0.021 | 0.020128 | 2923 | 57 | 1087 | 37 | 4325 | 70 | 88.9 | 8.8 | 57.4 | 5.1 | 0.928 | 0.014 | 0.0089 | 0.0043 | 1.09 | 0.078 | 52 | 14 | 4325 | 74.8671 | 62.8122
12/06/2019 (4) 00:49:38.77 | A57_261 | 5.21 | 0.27 | 0.0648 | 0.0022 | 0.072902 | 15.4321 | 0.52393 | 0.471 | 0.02 | 0.080721 | 1793 | 59 | 404 | 13 | 4103 | 65 | 148 | 72 | 46 | 13 | 1.115 | 0.024 | 0.00052 | 0.00046 | 0.372 | 0.014 | 61 | 31 | 4103 | 90.1535 | 77.4679
12/06/2019 (4) 00:51:03.16 | A57_262 | 6.94 | 0.31 | 0.0832 | 0.0029 | 0.076689 | 12.0192 | 0.41894 | 0.49 | 0.021 | 0.3033 | 2106 | 46 | 514 | 17 | 4160 | 68 | 79 | 21 | 49 | 14 | 1.079 | 0.021 | 0.0349 | 0.0098 | 0.476 | 0.021 | 50 | 11 | 4160 | 87.6442 | 75.5935
12/06/2019 (4) 00:52:27.64 | A57_263 | 11.13 | 0.61 | 0.1179 | 0.0044 | 0.65818 | 8.4818 | 0.31654 | 0.532 | 0.016 | 0.038216 | 2502 | 65 | 719 | 25 | 4297 | 48 | 73 | 16 | 55 | 14 | 0.631 | 0.013 | 0.0023 | 0.0012 | 0.412 | 0.011 | 52 | 13 | 4297 | 83.2674 | 71.263
12/06/2019 (4) 00:53:51.98 | A57_264 | 5.16 | 0.3 | 0.063 | 0.0025 | 0.82225 | 15.873 | 0.62988 | 0.456 | 0.012 | 0.24882 | 1818 | 55 | 393 | 15 | 4089 | 40 | 85 | 29 | 45 | 16 | 1.4 | 0.024 | 0.0035 | 0.0016 | 0.425 | 0.014 | 99 | 20 | 4089 | 90.3888 | 78.3828
12/06/2019 (4) 00:55:16.40 | A57_265 | 5.99 | 0.31 | 0.0711 | 0.0024 | 0.47987 | 14.0647 | 0.47476 | 0.476 | 0.013 | 0.12041 | 1952 | 52 | 442 | 15 | 4146 | 38 | 81 | 18 | 48 | 10 | 1.193 | 0.015 | 0.003 | 0.0015 | 0.444 | 0.017 | 75 | 19 | 4146 | 89.3391 | 77.3566
12/06/2019 (4) 00:56:40.91 | A57_266 | 7.34 | 0.46 | 0.0879 | 0.005 | 0.096856 | 11.3766 | 0.64713 | 0.492 | 0.019 | 0.15466 | 2132 | 59 | 533 | 26 | 4193 | 57 | 91 | 23 | 50 | 15 | 0.916 | 0.029 | 0.0033 | 0.0015 | 0.404 | 0.019 | 71 | 17 | 4193 | 87.2883 | 75
12/06/2019 (4) 00:58:05.37 | A57_267 | 5.26 | 0.24 | 0.065 | 0.0022 | 0.67514 | 15.3846 | 0.52071 | 0.476 | 0.013 | 0.22387 | 1867 | 38 | 407 | 13 | 4140 | 39 | 74 | 16 | 46 | 12 | 1.016 | 0.016 | 0 | 1 | 0.333 | 0.012 | 74 | 46 | 4140 | 90.1691 | 78.2003
12/06/2019 (4) 00:59:29.82 | A57_268 | 11.2 | 0.64 | 0.1171 | 0.0046 | 0.60219 | 8.5397 | 0.33546 | 0.538 | 0.011 | 0.031761 | 2491 | 67 | 717 | 26 | 4332 | 32 | 90 | 19 | 59 | 12 | 1.014 | 0.016 | 0.0014 | 0.00095 | 0.682 | 0.019 | 59 | 21 | 4332 | 83.4488 | 71.2164
12/06/2019 (4) 01:00:54.15 | A57_269 | 15.15 | 0.7 | 0.1607 | 0.0047 | 0.70755 | 6.2228 | 0.182 | 0.5485 | 0.0098 | 0.22438 | 2808 | 54 | 964 | 25 | 4364 | 26 | 90 | 12 | 63 | 11 | 0.729 | 0.012 | 0.0016 | 0.0011 | 0.702 | 0.028 | 40 | 15 | 4364 | 77.9102 | 65.6695
12/06/2019 (4) 01:05:10.33 | A57_270 | 4.98 | 0.22 | 0.0642 | 0.0017 | 0.53724 | 15.5763 | 0.41246 | 0.45 | 0.011 | 0.19515 | 1835 | 35 | 401 | 10 | 4071 | 36 | 73 | 20 | 39 | 11 | 1.289 | 0.023 | 0.0027 | 0.0017 | 0.405 | 0.015 | 56 | 22 | 4071 | 90.1498 | 78.1471
12/06/2019 (4) 01:06:34.78 | A57_271 | 10.91 | 0.55 | 0.1166 | 0.004 | 0.39515 | 8.5763 | 0.29421 | 0.527 | 0.012 | 0.19257 | 2492 | 60 | 709 | 24 | 4304 | 35 | 93 | 17 | 58 | 11 | 0.942 | 0.014 | 0.0017 | 0.001 | 0.613 | 0.014 | 69 | 19 | 4304 | 83.527 | 71.549
12/06/2019 (4) 01:07:59.39 | A57_272 | 7.65 | 0.4 | 0.0891 | 0.0033 | 0.53009 | 11.2233 | 0.41568 | 0.487 | 0.012 | 0.099661 | 2167 | 58 | 551 | 19 | 4184 | 35 | 86 | 16 | 52 | 10 | 1.122 | 0.015 | 0.0021 | 0.0013 | 0.525 | 0.015 | 75 | 23 | 4184 | 86.8308 | 74.5731
12/06/2019 (4) 01:09:23.86 | A57_273 | 7.78 | 0.43 | 0.0874 | 0.0041 | 0.12873 | 11.4416 | 0.53674 | 0.504 | 0.014 | 0.20212 | 2173 | 60 | 538 | 24 | 4233 | 43 | 75 | 20 | 44.1 | 7.7 | 0.934 | 0.03 | 0.00177 | 0.00087 | 0.407 | 0.01 | 72 | 16 | 4233 | 87.2903 | 75.2416
12/06/2019 (4) 01:10:48.22 | A57_274 | 4 | 0.28 | 0.0529 | 0.0023 | 0.38546 | 18.9036 | 0.8219 | 0.417 | 0.014 | 0.067814 | 1555 | 66 | 331 | 14 | 3944 | 54 | 88 | 24 | 46 | 13 | 1.73 | 0.05 | 0.00183 | 0.00096 | 0.4 | 0.016 | 129 | 30 | 3944 | 91.6075 | 78.7138
12/06/2019 (4) 01:12:12.68 | A57_275 | 12.37 | 0.73 | 0.1254 | 0.0052 | 0.58912 | 7.9745 | 0.33068 | 0.54 | 0.014 | 0.0233 | 2576 | 69 | 758 | 30 | 4331 | 39 | 78 | 16 | 53 | 10 | 0.782 | 0.019 | 0.00028 | 0.00028 | 0.553 | 0.014 | 55 | 13 | 4331 | 82.4983 | 70.5745
12/06/2019 (4) 01:13:37.05 | A57_276 | 6.01 | 0.3 | 0.0703 | 0.0021 | 0.72602 | 14.2248 | 0.42492 | 0.488 | 0.012 | 0.33521 | 1964 | 48 | 437 | 13 | 4183 | 35 | 59 | 20 | 36 | 12 | 0.969 | 0.013 | 0.00117 | 0.00073 | 0.358 | 0.011 | 69 | 21 | 4183 | 89.553 | 77.7495
12/06/2019 (4) 01:15:01.51 | A57_277 | 8.07 | 0.51 | 0.0886 | 0.0043 | 0.78239 | 11.2867 | 0.54777 | 0.496 | 0.015 | 0.18522 | 2170 | 70 | 544 | 26 | 4194 | 49 | 74 | 20 | 50 | 14 | 1.069 | 0.032 | 0.0051 | 0.0024 | 0.477 | 0.014 | 59 | 15 | 4194 | 87.0291 | 74.9309
12/06/2019 (4) 01:16:25.96 | A57_278 | 6.11 | 0.39 | 0.0697 | 0.0031 | 0.88165 | 14.3472 | 0.63811 | 0.47 | 0.012 | -0.15712 | 1888 | 77 | 433 | 19 | 4127 | 38 | 88 | 21 | 50 | 12 | 1.302 | 0.064 | 0.00056 | 0.00039 | 0.415 | 0.015 | 128 | 41 | 4127 | 89.5081 | 77.0657
12/06/2019 (4) 01:17:50.49 | A57_279 | 15.66 | 0.74 | 0.1576 | 0.0049 | 0.39492 | 6.3452 | 0.19728 | 0.553 | 0.012 | 0.038929 | 2844 | 63 | 948 | 26 | 4387 | 34 | 96 | 14 | 64.7 | 9.1 | 0.846 | 0.018 | 0.0038 | 0.0021 | 0.775 | 0.024 | 39 | 15 | 4387 | 78.3907 | 66.6667
12/06/2019 (4) 01:19:14.94 | A57_280 | 5.66 | 0.35 | 0.0663 | 0.0028 | 0.83176 | 15.083 | 0.63699 | 0.459 | 0.012 | 0.035931 | 1832 | 73 | 412 | 17 | 4099 | 40 | 93 | 18 | 52 | 11 | 1.244 | 0.056 | 0.0022 | 0.0013 | 0.381 | 0.0098 | 93 | 29 | 4099 | 89.9488 | 77.5109
12/06/2019 (4) 01:20:39.35 | A57_281 | 9.55 | 0.88 | 0.1019 | 0.0077 | 0.94854 | 9.8135 | 0.74155 | 0.502 | 0.013 | 0.05691 | 2190 | 100 | 617 | 44 | 4228 | 38 | 71 | 23 | 44 | 14 | 1.068 | 0.046 | 0.00113 | 0.00073 | 0.512 | 0.02 | 103 | 30 | 4228 | 85.4068 | 71.8265
12/06/2019 (4) 01:22:03.83 | A57_282 | 7.56 | 0.29 | 0.0839 | 0.002 | 0.73141 | 11.919 | 0.28412 | 0.5109 | 0.0094 | 0.30806 | 2170 | 41 | 519 | 12 | 4259 | 27 | 92 | 13 | 58.6 | 8.4 | 1.408 | 0.017 | 0.00037 | 0.00033 | 0.637 | 0.017 | 101 | 31 | 4259 | 87.814 | 76.0829
12/06/2019 (4) 01:23:28.19 | A57_283 | 13.23 | 0.72 | 0.1339 | 0.0049 | 0.76932 | 7.4683 | 0.2733 | 0.551 | 0.017 | 0.28377 | 2664 | 64 | 810 | 28 | 4358 | 45 | 83 | 13 | 52 | 13 | 0.881 | 0.026 | 0.00118 | 0.00079 | 0.668 | 0.016 | 55 | 20 | 4358 | 81.4135 | 69.5946
12/06/2019 (4) 01:24:52.55 | A57_284 | 30.1 | 1.4 | 0.2945 | 0.0071 | 0.28046 | 3.3956 | 0.081863 | 0.574 | 0.01 | 0.019878 | 3468 | 57 | 1668 | 34 | 4430 | 30 | 74.8 | 3.6 | 54.6 | 2.9 | 0.727 | 0.02 | 0.0121 | 0.0051 | 1.357 | 0.056 | 33 | 11 | 4430 | 62.3476 | 51.9031
12/06/2019 (4) 01:29:09.22 | A57_285 | 4 | 0.2 | 0.0536 | 0.0017 | 0.70112 | 18.6567 | 0.59172 | 0.43 | 0.011 | 0.28885 | 1625 | 42 | 336 | 11 | 4001 | 39 | 88 | 18 | 45 | 10 | 1.644 | 0.033 | 0 | 1 | 0.408 | 0.014 | 125 | 31 | 4001 | 91.6021 | 79.3231
12/06/2019 (4) 01:30:33.61 | A57_286 | 8.62 | 0.45 | 0.0924 | 0.0031 | 0.88373 | 10.8225 | 0.36309 | 0.5112 | 0.0094 | -0.016973 | 2259 | 66 | 569 | 19 | 4259 | 27 | 95 | 15 | 63.1 | 8.2 | 1.195 | 0.037 | 0.0005 | 0.00047 | 0.58 | 0.012 | 110 | 54 | 4259 | 86.6401 | 74.8119
12/06/2019 (4) 01:31:58.07 | A57_287 | 31.9 | 2.3 | 0.292 | 0.018 | 0.97162 | 3.4247 | 0.21111 | 0.5775 | 0.0082 | -0.083134 | 3410 | 100 | 1622 | 89 | 4444 | 21 | 71.6 | 6.7 | 50.4 | 4.4 | 0.773 | 0.023 | 0 | 1 | 1.286 | 0.034 | 77 | 77 | 4444 | 63.5014 | 52.434
12/06/2019 (4) 01:33:22.42 | A57_288 | 6.91 | 0.32 | 0.0801 | 0.0019 | 0.73728 | 12.4844 | 0.29613 | 0.494 | 0.012 | 0.22673 | 2079 | 52 | 496 | 11 | 4204 | 35 | 55 | 28 | 42 | 15 | 1.13 | 0.013 | 0.00018 | 0.00026 | 0.4646 | 0.0095 | 68 | 32 | 4204 | 88.2017 | 76.1424
12/06/2019 (4) 01:34:46.78 | A57_289 | 7.95 | 0.37 | 0.0892 | 0.0022 | 0.7719 | 11.2108 | 0.2765 | 0.5071 | 0.0096 | 0.094716 | 2221 | 48 | 554 | 12 | 4247 | 28 | 92 | 14 | 57.6 | 8.9 | 1.175 | 0.013 | 0 | 1 | 0.567 | 0.013 | 79 | 44 | 4247 | 86.9555 | 75.0563
12/06/2019 (4) 01:36:11.21 | A57_290 | 10.8 | 0.66 | 0.1101 | 0.0049 | 0.86485 | 9.0827 | 0.40422 | 0.549 | 0.012 | 0.18942 | 2443 | 67 | 670 | 29 | 4360 | 31 | 81 | 26 | 50 | 16 | 0.877 | 0.018 | 0 | 1 | 0.557 | 0.02 | 100 | 100 | 4360 | 84.633 | 72.5747
12/06/2019 (4) 01:37:35.69 | A57_291 | 10.93 | 0.63 | 0.1134 | 0.0047 | 0.84525 | 8.8183 | 0.36549 | 0.536 | 0.011 | 0.040499 | 2461 | 66 | 693 | 27 | 4328 | 32 | 87 | 15 | 52 | 11 | 0.91 | 0.015 | 0.00021 | 0.00029 | 0.589 | 0.021 | 65 | 45 | 4328 | 83.988 | 71.8407
12/06/2019 (4) 01:39:00.10 | A57_292 | 13.09 | 0.63 | 0.1382 | 0.0035 | 0.76297 | 7.2359 | 0.18325 | 0.537 | 0.011 | 0.06216 | 2670 | 57 | 836 | 19 | 4340 | 31 | 76 | 11 | 53.5 | 9.7 | 0.772 | 0.013 | 0 | 1 | 0.595 | 0.016 | no value | NAN | 4340 | 80.7373 | 68.6891
12/06/2019 (4) 01:40:24.45 | A57_293 | 2.93 | 0.14 | 0.0434 | 0.0012 | 0.54633 | 23.0415 | 0.63709 | 0.394 | 0.013 | 0.39896 | 1375 | 42 | 273.8 | 7.5 | 3848 | 49 | 48 | 26 | 21 | 14 | 1.754 | 0.035 | 0.0023 | 0.002 | 0.315 | 0.015 | 61 | 26 | 3848 | 92.8846 | 80.0873
12/06/2019 (4) 01:41:48.78 | A57_294 | 119 | 39 | 1.77 | 0.51 | 0.15846 | 0.56497 | 0.16279 | 0.84 | 0.23 | 0.74339 | 3860 | 380 | 5310 | 860 | 4640 | 620 | 41 | 23 | 24 | 25 | 0.0083 | 0.0014 | 0.0073 | 0.0038 | 0.084 | 0.018 | 1.18 | 0.46 | 4640 | -14.4397 | -37.5648
12/06/2019 (4) 01:43:13.16 | A57_295 | 97 | 15 | 0.88 | 0.14 | 0.87774 | 1.1364 | 0.18079 | 0.615 | 0.031 | 0.034698 | 4150 | 180 | 3560 | 370 | 4511 | 81 | 31 | 11 | 19.2 | 6.8 | 0.059 | 0.0081 | 0 | 1 | 0.154 | 0.011 | 16 | 14 | 4511 | 21.0818 | 14.2169
12/06/2019 (4) 01:44:37.53 | A57_296 | 1820 | 530 | 27.1 | 7.8 | 0.81074 | 0.0369 | 0.010621 | 0.642 | 0.048 | -0.0081648 | 6570 | 350 | 17300 | 1400 | 4590 | 120 | 64.6 | 5.7 | 47.6 | 4.1 | 0.0102 | 0.0015 | 0.0087 | 0.0038 | 1.436 | 0.044 | 1.46 | 0.55 | 4590 | -276.9063 | -163.3181
12/06/2019 (4) 01:46:01.94 | A57_297 | 1030 | 390 | 14.8 | 4 | 0.86649 | 0.067568 | 0.018261 | 0.609 | 0.037 | -0.016327 | 6050 | 400 | 15300 | 1500 | 4536 | 87 | 74 | 10 | 52.7 | 7 | 0.00534 | 0.00087 | 0.0107 | 0.0057 | 0.696 | 0.041 | 0.56 | 0.26 | 4536 | -237.3016 | -152.8926
12/06/2019 (4) 01:47:26.31 | A57_298 | 23.5 | 1.1 | 0.29 | 0.03 | -0.086582 | 3.4483 | 0.35672 | 0.559 | 0.028 | 0.36863 | 3232 | 49 | 1550 | 110 | 4360 | 100 | 73 | 10 | 44.9 | 4.3 | 0.462 | 0.018 | 0.083 | 0.032 | 0.806 | 0.098 | 18.1 | 4.8 | 4360 | 64.4495 | 52.0421
12/06/2019 (4) 01:48:50.62 | A57_299 | 15.09 | 0.86 | 0.1597 | 0.0085 | 0.14572 | 6.2617 | 0.33328 | 0.548 | 0.027 | 0.202 | 2793 | 56 | 947 | 46 | 4280 | 93 | 72 | 15 | 45 | 11 | 0.433 | 0.012 | 0.0123 | 0.0037 | 0.4 | 0.022 | 33.8 | 4.8 | 4280 | 77.8738 | 66.0938
12/06/2019 (4) 01:53:07.61 | A57_300 | 14.93 | 0.72 | 0.1655 | 0.007 | -0.081992 | 6.0423 | 0.25557 | 0.533 | 0.018 | 0.28022 | 2805 | 49 | 982 | 37 | 4322 | 62 | 67.5 | 8.8 | 43 | 5.2 | 0.457 | 0.011 | 0.0074 | 0.0033 | 0.454 | 0.021 | 25.4 | 6.8 | 4322 | 77.279 | 64.9911
12/06/2019 (4) 01:54:32.06 | A57_301 | 28.8 | 2.4 | 0.2675 | 0.0099 | 0.030085 | 3.7383 | 0.13835 | 0.625 | 0.042 | -0.016774 | 3357 | 63 | 1518 | 50 | 4520 | 100 | 73.3 | 8.8 | 59 | 11 | 0.4532 | 0.0065 | 0.028 | 0.012 | 0.814 | 0.042 | 19.6 | 5.7 | 4520 | 66.4159 | 54.7811
12/06/2019 (4) 01:55:56.39 | A57_302 | 28.3 | 1.6 | 0.275 | 0.012 | 0.67503 | 3.6364 | 0.15868 | 0.577 | 0.019 | 0.20703 | 3377 | 70 | 1552 | 62 | 4417 | 54 | 76.3 | 9.2 | 56.1 | 7.7 | 0.3344 | 0.0086 | 0.0062 | 0.0029 | 0.581 | 0.015 | 21.1 | 5.3 | 4417 | 64.863 | 54.042
12/06/2019 (4) 01:57:20.83 | A57_303 | 20.4 | 1.6 | 0.206 | 0.014 | 0.47844 | 4.8544 | 0.32991 | 0.564 | 0.027 | 0.25973 | 2931 | 98 | 1185 | 73 | 4320 | 95 | 82 | 17 | 50 | 16 | 0.369 | 0.018 | 0.0139 | 0.0065 | 0.478 | 0.07 | 20.7 | 5.9 | 4320 | 72.5694 | 59.5701
12/06/2019 (4) 01:58:45.23 | A57_304 | 35.7 | 2.2 | 0.339 | 0.017 | 0.85687 | 2.9499 | 0.14793 | 0.596 | 0.014 | 0.12278 | 3591 | 79 | 1852 | 84 | 4481 | 35 | 68.1 | 9.8 | 49.2 | 7.5 | 0.3336 | 0.0046 | 0.00074 | 0.0006 | 0.743 | 0.033 | 28.6 | 7.4 | 4481 | 58.6699 | 48.4266
12/06/2019 (4) 02:00:09.61 | A57_305 | 22.2 | 1.3 | 0.2249 | 0.0093 | 0.755 | 4.4464 | 0.18387 | 0.553 | 0.014 | 0.19908 | 3136 | 69 | 1298 | 49 | 4378 | 37 | 70.2 | 6.4 | 49 | 5.3 | 0.434 | 0.014 | 0.0202 | 0.0046 | 0.659 | 0.038 | 31.2 | 4 | 4378 | 70.3518 | 58.6097
12/06/2019 (4) 02:01:34.10 | A57_306 | 19.6 | 1.3 | 0.208 | 0.011 | 0.1827 | 4.8077 | 0.25425 | 0.548 | 0.022 | 0.10044 | 3038 | 78 | 1206 | 58 | 4363 | 68 | 76 | 12 | 48.5 | 7.4 | 0.326 | 0.017 | 0.0147 | 0.0056 | 0.47 | 0.088 | 19.8 | 4.6 | 4363 | 72.3585 | 60.3028
12/06/2019 (4) 02:02:58.56 | A57_307 | 25.4 | 1.2 | 0.2551 | 0.0087 | 0.56878 | 3.92 | 0.13369 | 0.572 | 0.016 | 0.18817 | 3297 | 59 | 1462 | 44 | 4432 | 40 | 60.2 | 9.8 | 42.7 | 6.3 | 0.3059 | 0.005 | 0.0032 | 0.0017 | 0.526 | 0.016 | 19.6 | 4.8 | 4432 | 67.0126 | 55.6567
12/06/2019 (4) 02:04:23.11 | A57_308 | 4.68 | 0.22 | 0.0609 | 0.0019 | 0.41377 | 16.4204 | 0.51229 | 0.456 | 0.017 | 0.10469 | 1759 | 42 | 381 | 12 | 4065 | 58 | 74 | 11 | 41.9 | 7.2 | 1.084 | 0.027 | 0.0019 | 0.0011 | 0.351 | 0.015 | 84 | 23 | 4065 | 90.6273 | 78.34
12/06/2019 (4) 02:05:47.43 | A57_309 | 18.7 | 1.1 | 0.1866 | 0.0073 | 0.73639 | 5.3591 | 0.20965 | 0.566 | 0.018 | 0.35575 | 2966 | 78 | 1101 | 39 | 4431 | 45 | 82 | 20 | 55 | 12 | 0.3911 | 0.0066 | 0.00028 | 0.00032 | 0.474 | 0.016 | 30.5 | 9.9 | 4431 | 75.1523 | 62.8793
12/06/2019 (4) 02:07:11.85 | A57_310 | 41.1 | 2.4 | 0.414 | 0.019 | 0.096276 | 2.4155 | 0.11085 | 0.6 | 0.034 | 0.090117 | 3773 | 76 | 2205 | 82 | 4460 | 110 | 78 | 16 | 52.7 | 7.2 | 0.2015 | 0.0052 | 0.0242 | 0.0088 | 0.548 | 0.024 | 8.2 | 2.2 | 4460 | 50.5605 | 41.5584
12/06/2019 (4) 02:08:36.23 | A57_311 | 8.56 | 0.59 | 0.0934 | 0.0051 | 0.78762 | 10.7066 | 0.58462 | 0.511 | 0.014 | 0.049234 | 2139 | 91 | 572 | 30 | 4242 | 42 | 76 | 16 | 43 | 10 | 0.689 | 0.024 | 0.00024 | 0.00028 | 0.369 | 0.011 | 56 | 29 | 4242 | 86.5158 | 73.2585
12/06/2019 (4) 02:10:00.60 | A57_312 | 15.7 | 1.2 | 0.2 | 0.019 | 0.2384 | 5 | 0.475 | 0.561 | 0.027 | -0.098744 | 2798 | 68 | 1136 | 95 | 4370 | 72 | 84 | 14 | 54 | 10 | 0.405 | 0.015 | 0.0164 | 0.0062 | 0.527 | 0.056 | 14.2 | 4.5 | 4370 | 74.0046 | 59.3996
12/06/2019 (4) 02:11:25.06 | A57_313 | 16.79 | 0.96 | 0.193 | 0.013 | 0.28594 | 5.1813 | 0.349 | 0.561 | 0.026 | 0.19244 | 2890 | 54 | 1121 | 68 | 4375 | 68 | 77 | 30 | 56 | 11 | 0.374 | 0.014 | 0.0061 | 0.0027 | 0.467 | 0.026 | 19.4 | 6.2 | 4375 | 74.3771 | 61.2111
12/06/2019 (4) 02:12:49.58 | A57_314 | 20.6 | 1 | 0.225 | 0.015 | 0.0070499 | 4.4444 | 0.2963 | 0.57 | 0.025 | 0.20099 | 3135 | 51 | 1241 | 40 | 4400 | 68 | 67 | 8.4 | 47.6 | 4.9 | 0.3263 | 0.0057 | 0.0061 | 0.0024 | 0.511 | 0.026 | 20.2 | 4.3 | 4400 | 71.7955 | 60.4147
12/06/2019 (4) 02:17:06.68 | A57_315 | 11.43 | 0.6 | 0.121 | 0.004 | 0.82942 | 8.2645 | 0.27321 | 0.54 | 0.011 | 0.079905 | 2530 | 63 | 740 | 22 | 4343 | 31 | 76 | 9.8 | 51.1 | 6.6 | 0.793 | 0.02 | 0 | 1 | 0.608 | 0.012 | 71 | 22 | 4343 | 82.9611 | 70.751
12/06/2019 (4) 02:18:31.05 | A57_316 | 13.36 | 0.62 | 0.1432 | 0.0051 | 0.096463 | 6.9832 | 0.2487 | 0.567 | 0.025 | 0.18194 | 2688 | 49 | 859 | 29 | 4382 | 66 | 63 | 15 | 42.8 | 6.4 | 0.4745 | 0.0079 | 0.0065 | 0.0026 | 0.463 | 0.019 | 28.7 | 7.8 | 4382 | 80.3971 | 68.0432
12/06/2019 (4) 02:19:55.38 | A57_317 | 36.7 | 4 | 0.371 | 0.039 | 0.22516 | 2.6954 | 0.28335 | 0.576 | 0.023 | 0.33371 | 3360 | 130 | 1890 | 160 | 4450 | 67 | 72 | 18 | 49.7 | 8.5 | 0.251 | 0.014 | 0.0037 | 0.0015 | 0.529 | 0.034 | 20 | 4.8 | 4450 | 57.5281 | 43.75
12/06/2019 (4) 02:21:19.79 | A57_318 | 22.1 | 1.2 | 0.2213 | 0.0076 | 0.71258 | 4.5188 | 0.15519 | 0.575 | 0.017 | 0.11001 | 3138 | 71 | 1293 | 39 | 4423 | 46 | 74 | 13 | 54 | 10 | 0.3059 | 0.0072 | 0.00137 | 0.00061 | 0.454 | 0.012 | 32.3 | 5.4 | 4423 | 70.7664 | 58.7954
12/06/2019 (4) 02:22:44.24 | A57_319 | 22.5 | 1.3 | 0.233 | 0.015 | 0.019606 | 4.2918 | 0.2763 | 0.6 | 0.04 | 0.025037 | 3150 | 64 | 1317 | 65 | 4440 | 110 | 72 | 14 | 48.8 | 9.4 | 0.3095 | 0.006 | 0.00144 | 0.00083 | 0.492 | 0.023 | 22.9 | 7.4 | 4440 | 70.3378 | 58.1905
12/06/2019 (4) 02:24:08.60 | A57_320 | 23.6 | 1.1 | 0.2396 | 0.0073 | 0.553 | 4.1736 | 0.12716 | 0.582 | 0.012 | 0.062577 | 3252 | 60 | 1389 | 36 | 4448 | 31 | 62 | 12 | 43.8 | 8 | 0.3623 | 0.0051 | 0.00072 | 0.00047 | 0.596 | 0.017 | 26.6 | 9.3 | 4448 | 68.7725 | 57.2878
12/06/2019 (4) 02:25:32.88 | A57_321 | 30.5 | 1.6 | 0.3086 | 0.0091 | 0.38004 | 3.2404 | 0.095554 | 0.569 | 0.015 | 0.23067 | 3464 | 62 | 1726 | 45 | 4414 | 43 | 73.9 | 7.6 | 52.3 | 5.1 | 0.3117 | 0.0072 | 0.008 | 0.0029 | 0.673 | 0.026 | 15.6 | 4.3 | 4414 | 60.8971 | 50.1732
12/06/2019 (4) 02:26:57.38 | A57_322 | 24.7 | 1.1 | 0.275 | 0.012 | -0.068682 | 3.6364 | 0.15868 | 0.55 | 0.02 | 0.60209 | 3287 | 47 | 1542 | 53 | 4394 | 56 | 73 | 14 | 49 | 11 | 0.2506 | 0.0054 | 0.0052 | 0.0023 | 0.56 | 0.07 | 15.3 | 4.3 | 4394 | 64.9067 | 53.0879
12/06/2019 (4) 02:28:21.77 | A57_323 | 26.5 | 1.4 | 0.298 | 0.016 | 0.071782 | 3.3557 | 0.18017 | 0.553 | 0.023 | 0.48264 | 3338 | 59 | 1656 | 75 | 4396 | 65 | 76 | 12 | 50.2 | 7.6 | 0.2495 | 0.0069 | 0.0095 | 0.0032 | 0.551 | 0.048 | 16.3 | 3.6 | 4396 | 62.3294 | 50.3895
12/06/2019 (4) 02:29:46.06 | A57_324 | 13.9 | 1.2 | 0.159 | 0.012 | 0.073945 | 6.2893 | 0.47466 | 0.568 | 0.047 | -0.038458 | 2591 | 74 | 936 | 62 | 4320 | 130 | 86 | 15 | 45 | 14 | 0.39 | 0.018 | 0.0114 | 0.004 | 0.375 | 0.025 | 22.7 | 4.9 | 4320 | 78.3333 | 63.875
12/06/2019 (4) 02:31:10.46 | A57_325 | 22.3 | 1.4 | 0.233 | 0.012 | 0.13625 | 4.2918 | 0.22104 | 0.573 | 0.03 | 0.21662 | 3149 | 83 | 1324 | 57 | 4399 | 85 | 87 | 18 | 61 | 13 | 0.3415 | 0.0087 | 0.01 | 0.0036 | 0.491 | 0.021 | 17.8 | 4.4 | 4399 | 69.9023 | 57.9549
12/06/2019 (4) 02:32:34.85 | A57_326 | 16.7 | 1.1 | 0.1819 | 0.0091 | 0.77425 | 5.4975 | 0.27503 | 0.544 | 0.014 | 0.1666 | 2865 | 62 | 1068 | 49 | 4352 | 39 | 86 | 16 | 57 | 11 | 0.426 | 0.01 | 0.00082 | 0.00043 | 0.498 | 0.021 | 35.3 | 8.2 | 4352 | 75.4596 | 62.7225
12/06/2019 (4) 02:33:59.25 | A57_327 | 22.8 | 1.2 | 0.2299 | 0.0081 | 0.76907 | 4.3497 | 0.15325 | 0.576 | 0.013 | 0.09888 | 3203 | 57 | 1336 | 42 | 4438 | 33 | 77 | 15 | 55.5 | 9.9 | 0.3496 | 0.0053 | 8e-05 | 0.00011 | 0.542 | 0.02 | 25 | 13 | 4438 | 69.8963 | 58.2891
12/06/2019 (4) 02:35:23.58 | A57_328 | 25.2 | 1.4 | 0.264 | 0.012 | 0.36728 | 3.7879 | 0.17218 | 0.572 | 0.012 | -0.045474 | 3267 | 62 | 1495 | 59 | 4421 | 33 | 78 | 12 | 55 | 12 | 0.3792 | 0.0054 | 0.00159 | 0.00084 | 0.675 | 0.032 | 22.5 | 6.4 | 4421 | 66.1841 | 54.2394
12/06/2019 (4) 02:36:47.99 | A57_329 | 21.6 | 1.2 | 0.2145 | 0.0075 | 0.84142 | 4.662 | 0.16301 | 0.575 | 0.012 | 0.1091 | 3119 | 68 | 1255 | 39 | 4434 | 29 | 75 | 10 | 53.9 | 7.5 | 0.416 | 0.011 | 0.00109 | 0.00051 | 0.581 | 0.011 | 34.2 | 7 | 4434 | 71.696 | 59.7627
12/06/2019 (4) 02:41:04.95 | A57_330 | 21.1 | 1 | 0.2238 | 0.0084 | 0.3115 | 4.4683 | 0.16771 | 0.56 | 0.014 | 0.36958 | 3130 | 50 | 1295 | 43 | 4408 | 41 | 63.8 | 7.1 | 43.2 | 5.5 | 0.4164 | 0.0076 | 0.00114 | 0.00059 | 0.598 | 0.022 | 24.7 | 7.6 | 4408 | 70.6216 | 58.6262
12/06/2019 (4) 02:42:29.34 | A57_331 | 10.33 | 0.46 | 0.1185 | 0.0036 | 0.40911 | 8.4388 | 0.25637 | 0.527 | 0.013 | 0.26189 | 2456 | 46 | 720 | 21 | 4294 | 36 | 63 | 15 | 42.9 | 8.5 | 0.66 | 0.021 | 0.00024 | 0.0002 | 0.486 | 0.021 | 52 | 16 | 4294 | 83.2324 | 70.684
12/06/2019 (4) 02:43:53.61 | A57_332 | 7.45 | 0.39 | 0.0845 | 0.0027 | 0.68178 | 11.8343 | 0.37814 | 0.514 | 0.013 | 0.28362 | 2142 | 53 | 522 | 16 | 4257 | 38 | 89 | 17 | 59 | 11 | 0.912 | 0.023 | 0.00073 | 0.00042 | 0.431 | 0.011 | 68 | 20 | 4257 | 87.7378 | 75.6303
12/06/2019 (4) 02:45:17.94 | A57_333 | 13.92 | 0.95 | 0.1411 | 0.007 | 0.38302 | 7.0872 | 0.3516 | 0.552 | 0.018 | -0.025501 | 2621 | 91 | 845 | 40 | 4344 | 53 | 76 | 16 | 53 | 11 | 0.398 | 0.013 | 8e-05 | 0.00012 | 0.3302 | 0.0086 | 26.5 | 9.7 | 4344 | 80.5479 | 67.7604
12/06/2019 (4) 02:46:42.28 | A57_334 | 16.18 | 0.8 | 0.1672 | 0.0073 | 0.16673 | 5.9809 | 0.26113 | 0.577 | 0.023 | 0.18571 | 2886 | 55 | 991 | 39 | 4388 | 75 | 91 | 19 | 63 | 14 | 0.441 | 0.015 | 0.00183 | 0.00076 | 0.462 | 0.016 | 29 | 7.1 | 4388 | 77.4157 | 65.6618
12/06/2019 (4) 02:48:06.76 | A57_335 | 15.9 | 1.1 | 0.1572 | 0.0079 | 0.56975 | 6.3613 | 0.31968 | 0.559 | 0.021 | 0.10951 | 2776 | 88 | 934 | 44 | 4376 | 54 | 62 | 27 | 42 | 17 | 0.393 | 0.016 | 0.00119 | 0.00057 | 0.359 | 0.014 | 41 | 9.3 | 4376 | 78.6563 | 66.3545
12/06/2019 (4) 02:49:31.06 | A57_336 | 19.3 | 1.2 | 0.1877 | 0.0089 | 0.90576 | 5.3277 | 0.25262 | 0.565 | 0.012 | -0.17109 | 2966 | 85 | 1099 | 49 | 4411 | 31 | 103 | 26 | 71 | 17 | 0.551 | 0.023 | 0.00017 | 0.00017 | 0.62 | 0.019 | 46 | 13 | 4411 | 75.085 | 62.9467
12/06/2019 (4) 02:50:55.44 | A57_337 | 43.2 | 2.5 | 0.427 | 0.019 | 0.29026 | 2.3419 | 0.10421 | 0.598 | 0.025 | 0.38535 | 3833 | 66 | 2276 | 87 | 4478 | 69 | 85 | 14 | 65 | 11 | 0.2314 | 0.0055 | 0.0085 | 0.0029 | 0.66 | 0.033 | 12.7 | 3 | 4478 | 49.1737 | 40.6209
12/06/2019 (4) 02:52:19.89 | A57_338 | 41.4 | 3 | 0.387 | 0.024 | 0.14029 | 2.584 | 0.16025 | 0.628 | 0.036 | 0.22661 | 3717 | 90 | 2070 | 110 | 4530 | 110 | 78 | 54 | 58 | 15 | 0.253 | 0.018 | 0.0091 | 0.0029 | 0.532 | 0.026 | 19.7 | 4.4 | 4530 | 54.3046 | 44.3099
12/06/2019 (4) 02:53:44.34 | A57_339 | 37.8 | 2.2 | 0.415 | 0.029 | -0.035062 | 2.4096 | 0.16838 | 0.603 | 0.037 | 0.20336 | 3675 | 58 | 2180 | 120 | 4445 | 97 | 78 | 19 | 50.6 | 9.1 | 0.1766 | 0.0084 | 0.0121 | 0.0038 | 0.445 | 0.035 | 10.3 | 2.1 | 4445 | 50.9561 | 40.6803
12/06/2019 (4) 02:55:08.82 | A57_340 | 46.5 | 3.2 | 0.493 | 0.046 | 0.011181 | 2.0284 | 0.18926 | 0.609 | 0.04 | 0.046301 | 3850 | 70 | 2372 | 99 | 4430 | 120 | 64 | 16 | 49 | 13 | 0.1666 | 0.0044 | 0.0074 | 0.0029 | 0.489 | 0.02 | 8.3 | 2.2 | 4430 | 46.456 | 38.3896
12/06/2019 (4) 02:56:33.36 | A57_341 | 11.63 | 0.86 | 0.1288 | 0.0081 | 0.59226 | 7.764 | 0.48826 | 0.531 | 0.017 | -0.089919 | 2462 | 80 | 773 | 46 | 4308 | 48 | 112 | 23 | 65 | 16 | 0.619 | 0.03 | 0.00044 | 0.00037 | 0.448 | 0.019 | 28 | 18 | 4308 | 82.0566 | 68.6028
12/06/2019 (4) 02:57:57.76 | A57_342 | 9.5 | 0.46 | 0.1065 | 0.0053 | 0.27119 | 9.3897 | 0.46728 | 0.542 | 0.024 | 0.040722 | 2367 | 47 | 649 | 30 | 4309 | 68 | 59 | 31 | 36 | 25 | 0.528 | 0.0092 | 0.0021 | 0.001 | 0.363 | 0.024 | 28.4 | 7.1 | 4309 | 84.9385 | 72.5813
12/06/2019 (4) 02:59:22.19 | A57_343 | 16.2 | 1.2 | 0.1624 | 0.0099 | 0.51093 | 6.1576 | 0.37537 | 0.551 | 0.018 | 0.073588 | 2733 | 98 | 958 | 55 | 4357 | 48 | 92 | 18 | 65 | 13 | 0.454 | 0.022 | 0.00047 | 0.00031 | 0.426 | 0.013 | 43 | 13 | 4357 | 78.0124 | 64.9469
12/06/2019 (4) 03:00:46.54 | A57_344 | 45.5 | 2.6 | 0.424 | 0.019 | 0.86723 | 2.3585 | 0.10569 | 0.591 | 0.011 | 0.017475 | 3842 | 77 | 2288 | 87 | 4475 | 28 | 103 | 17 | 76 | 13 | 0.2785 | 0.0052 | 0.00032 | 0.00025 | 0.81 | 0.02 | 26.6 | 8 | 4475 | 48.8715 | 40.4477
12/06/2019 (4) 03:05:04.58 | A57_345 | 32.5 | 2 | 0.332 | 0.019 | 0.088011 | 3.012 | 0.17238 | 0.587 | 0.021 | 0.15053 | 3522 | 68 | 1817 | 87 | 4469 | 64 | 78 | 12 | 60 | 10 | 0.2817 | 0.007 | 0.0053 | 0.0024 | 0.642 | 0.028 | 15.8 | 4 | 4469 | 59.3421 | 48.41
12/06/2019 (4) 03:06:29.02 | A57_346 | 13.72 | 0.97 | 0.1466 | 0.0083 | 0.36681 | 6.8213 | 0.3862 | 0.575 | 0.036 | 0.16302 | 2664 | 61 | 880 | 47 | 4367 | 95 | 59 | 27 | 36 | 19 | 0.42 | 0.0063 | 0.0029 | 0.0013 | 0.419 | 0.029 | 28.7 | 7.1 | 4367 | 79.8489 | 66.967
12/06/2019 (4) 03:07:53.45 | A57_347 | 12.3 | 1.1 | 0.17 | 0.035 | -0.038787 | 5.8824 | 1.2111 | 0.582 | 0.068 | 0.137 | 2522 | 68 | 898 | 83 | 4250 | 200 | 45 | 94 | 41 | 29 | 0.579 | 0.011 | 0.0238 | 0.0083 | 0.589 | 0.092 | 25.1 | 6.8 | 4250 | 78.8706 | 64.3933
12/06/2019 (4) 03:09:17.82 | A57_348 | 16.89 | 0.99 | 0.1683 | 0.0063 | -0.058031 | 5.9418 | 0.22242 | 0.578 | 0.032 | 0.054372 | 2850 | 71 | 998 | 35 | 4390 | 86 | 79 | 18 | 18 | 31 | 0.3511 | 0.0074 | 0.0032 | 0.0019 | 0.401 | 0.018 | 26.7 | 7.5 | 4390 | 77.2665 | 64.9825
12/06/2019 (4) 03:10:42.22 | A57_349 | 23.7 | 1.2 | 0.2323 | 0.0067 | 0.61263 | 4.3048 | 0.12416 | 0.577 | 0.016 | 0.18402 | 3233 | 61 | 1342 | 35 | 4427 | 41 | 82 | 15 | 59 | 12 | 0.304 | 0.0053 | 0.0028 | 0.0013 | 0.493 | 0.017 | 25.7 | 5.4 | 4427 | 69.686 | 58.4906
12/06/2019 (4) 03:12:06.62 | A57_350 | 15.67 | 0.81 | 0.1703 | 0.0079 | 0.10847 | 5.872 | 0.27239 | 0.556 | 0.024 | 0.2475 | 2843 | 54 | 1007 | 42 | 4343 | 68 | 68 | 27 | 59 | 11 | 0.3973 | 0.0061 | 0.0068 | 0.0022 | 0.445 | 0.024 | 25.4 | 4.7 | 4343 | 76.8133 | 64.5797
12/06/2019 (4) 03:13:30.98 | A57_351 | 24 | 1.8 | 0.244 | 0.016 | 0.080657 | 4.0984 | 0.26875 | 0.615 | 0.045 | 0.067234 | 3188 | 67 | 1371 | 71 | 4500 | 130 | 84 | 19 | 54 | 19 | 0.2585 | 0.0055 | 0.0124 | 0.004 | 0.62 | 0.14 | 15 | 3.3 | 4500 | 69.5333 | 56.995
12/06/2019 (4) 03:14:55.43 | A57_352 | 36.3 | 1.9 | 0.368 | 0.016 | 0.083683 | 2.7174 | 0.11815 | 0.583 | 0.023 | 0.17676 | 3651 | 62 | 2001 | 70 | 4454 | 66 | 33 | 54 | 63 | 27 | 0.2338 | 0.0038 | 0.0078 | 0.0027 | 0.643 | 0.035 | 12.9 | 3 | 4454 | 55.0741 | 45.1931
12/06/2019 (4) 03:16:19.88 | A57_353 | 33.5 | 2.1 | 0.309 | 0.013 | 0.22768 | 3.2362 | 0.13615 | 0.609 | 0.025 | -0.039554 | 3523 | 77 | 1719 | 63 | 4493 | 68 | 87 | 19 | 65 | 15 | 0.2512 | 0.0092 | 0.0012 | 0.00083 | 0.538 | 0.021 | 15.1 | 5.1 | 4493 | 61.7405 | 51.2064
12/06/2019 (4) 03:17:44.31 | A57_354 | 7.57 | 0.41 | 0.0856 | 0.0026 | 0.071716 | 11.6822 | 0.35483 | 0.512 | 0.021 | 0.082491 | 2135 | 56 | 528 | 15 | 4214 | 68 | 66 | 21 | 12 | 26 | 0.643 | 0.011 | 0.00203 | 0.00096 | 0.36 | 0.024 | 50 | 12 | 4214 | 87.4703 | 75.2693
12/06/2019 (4) 03:19:08.65 | A57_355 | 34.9 | 2.1 | 0.336 | 0.016 | 0.052272 | 2.9762 | 0.14172 | 0.631 | 0.039 | 0.30873 | 3566 | 65 | 1847 | 71 | 4510 | 110 | 92 | 16 | 71 | 13 | 0.277 | 0.012 | 0.0115 | 0.0046 | 0.761 | 0.096 | 17 | 4.7 | 4510 | 59.0466 | 48.2053
12/06/2019 (4) 03:20:32.99 | A57_356 | 136 | 33 | 1.39 | 0.22 | 0.007389 | 0.71942 | 0.11387 | 0.87 | 0.27 | 0.11648 | 4470 | 120 | 4840 | 360 | 4740 | 640 | 41 | 24 | 31 | 16 | 0.0448 | 0.0058 | 0.03 | 0.01 | 0.397 | 0.092 | 2.8 | 0.78 | 4740 | -2.1097 | -8.2774
12/06/2019 (4) 03:21:57.38 | A57_357 | 29.4 | 2.4 | 0.274 | 0.018 | 0.47155 | 3.6496 | 0.23976 | 0.581 | 0.021 | -0.0040054 | 3290 | 110 | 1538 | 91 | 4427 | 55 | 83 | 12 | 64 | 14 | 0.439 | 0.034 | 0.0028 | 0.0011 | 0.688 | 0.027 | 45 | 12 | 4427 | 65.2586 | 53.2523
12/06/2019 (4) 03:23:21.75 | A57_358 | 15.05 | 0.56 | 0.1762 | 0.0086 | -0.12208 | 5.6754 | 0.277 | 0.543 | 0.02 | 0.032842 | 2785 | 38 | 1038 | 45 | 4335 | 53 | 77 | 21 | 53 | 17 | 0.461 | 0.021 | 0.00137 | 0.00082 | 0.539 | 0.063 | 44 | 15 | 4335 | 76.0554 | 62.7289
12/06/2019 (4) 03:24:46.14 | A57_359 | 29.2 | 1.4 | 0.283 | 0.01 | 0.53762 | 3.5336 | 0.12486 | 0.577 | 0.016 | 0.19173 | 3429 | 60 | 1611 | 49 | 4431 | 41 | 74 | 22 | 53 | 17 | 0.2578 | 0.0043 | 0.0004 | 0.00042 | 0.508 | 0.014 | 14.2 | 8.3 | 4431 | 63.6425 | 53.0184
12/06/2019 (4) 03:29:04.07 | A57_360 | 57.9 | 3.6 | 0.565 | 0.031 | 0.44307 | 1.7699 | 0.09711 | 0.597 | 0.017 | 0.078423 | 4072 | 75 | 2830 | 130 | 4481 | 44 | 69.5 | 8.2 | 50.8 | 5.8 | 0.1697 | 0.0032 | 0.0071 | 0.0026 | 0.731 | 0.068 | 11.2 | 2.1 | 4481 | 36.8445 | 30.501
12/06/2019 (4) 03:30:28.39 | A57_361 | 41 | 3.4 | 0.386 | 0.022 | 0.1046 | 2.5907 | 0.14766 | 0.628 | 0.041 | 0.065424 | 3722 | 78 | 2068 | 98 | 4500 | 110 | 71 | 24 | 64 | 13 | 0.2087 | 0.0047 | 0.0306 | 0.0082 | 0.612 | 0.07 | 10.8 | 1.9 | 4500 | 54.0444 | 44.4385
12/06/2019 (4) 03:31:52.82 | A57_362 | 22.7 | 1.9 | 0.214 | 0.015 | 0.5093 | 4.6729 | 0.32754 | 0.567 | 0.018 | 0.15509 | 3020 | 110 | 1224 | 80 | 4426 | 45 | 67 | 55 | 65 | 12 | 0.458 | 0.018 | 0.0025 | 0.0018 | 0.567 | 0.025 | 43 | 12 | 4426 | 72.3452 | 59.4702
12/06/2019 (4) 03:33:17.22 | A57_363 | 18.5 | 1.2 | 0.1807 | 0.0088 | 0.34644 | 5.534 | 0.2695 | 0.558 | 0.019 | 0.034756 | 2933 | 80 | 1068 | 49 | 4371 | 51 | 85 | 20 | 58 | 14 | 0.429 | 0.024 | 0.0033 | 0.0017 | 0.498 | 0.033 | 34 | 12 | 4371 | 75.5662 | 63.5868
12/06/2019 (4) 03:34:41.52 | A57_364 | 22.9 | 1.3 | 0.229 | 0.012 | -0.026799 | 4.3668 | 0.22883 | 0.584 | 0.029 | 0.11979 | 3206 | 71 | 1301 | 55 | 4433 | 83 | 83 | 18 | 60 | 13 | 0.454 | 0.012 | 0.0137 | 0.0052 | 0.663 | 0.035 | 27.2 | 6.6 | 4433 | 70.6519 | 59.4198
12/06/2019 (4) 03:36:06.38 | A57_365 | 25.5 | 1.4 | 0.257 | 0.011 | 0.45146 | 3.8911 | 0.16654 | 0.568 | 0.017 | 0.19597 | 3294 | 63 | 1462 | 55 | 4414 | 42 | 98 | 21 | 64 | 12 | 0.3585 | 0.0068 | 0.0024 | 0.0013 | 0.588 | 0.028 | 22.6 | 7.4 | 4414 | 66.8781 | 55.6163
12/06/2019 (4) 03:37:30.76 | A57_366 | 110 | 15 | 1.13 | 0.13 | 0.072139 | 0.88496 | 0.10181 | 0.8 | 0.15 | 0.73821 | 4470 | 130 | 4380 | 320 | 4700 | 380 | 20 | 36 | 22 | 20 | 0.0459 | 0.0051 | 0.0209 | 0.0078 | 0.383 | 0.066 | 2.91 | 0.63 | 4700 | 6.8085 | 2.0134
12/06/2019 (4) 03:38:55.12 | A57_367 | 21.2 | 1.2 | 0.21 | 0.0086 | 0.51736 | 4.7619 | 0.19501 | 0.551 | 0.019 | 0.098025 | 3086 | 75 | 1226 | 47 | 4373 | 53 | 85 | 36 | 46 | 24 | 0.42 | 0.016 | 0.0105 | 0.0042 | 0.585 | 0.058 | 29 | 6.4 | 4373 | 71.9643 | 60.2722
12/06/2019 (4) 03:40:19.46 | A57_368 | 9.67 | 0.49 | 0.1128 | 0.0083 | 0.21445 | 8.8652 | 0.65232 | 0.517 | 0.021 | 0.30281 | 2395 | 49 | 681 | 43 | 4263 | 58 | 19 | 54 | 18 | 23 | 0.4517 | 0.0054 | 0.0031 | 0.0031 | 0.271 | 0.012 | 29 | 11 | 4263 | 84.0253 | 71.5658
12/06/2019 (4) 03:41:43.80 | A57_369 | 45.6 | 2.9 | 0.439 | 0.022 | 0.46553 | 2.2779 | 0.11415 | 0.599 | 0.025 | 0.089727 | 3859 | 73 | 2310 | 96 | 4465 | 66 | 90 | 16 | 68 | 11 | 0.274 | 0.0056 | 0.034 | 0.01 | 0.801 | 0.046 | 10.7 | 2.7 | 4465 | 48.2643 | 40.1399
12/06/2019 (4) 03:43:08.22 | A57_370 | 61.3 | 3.5 | 0.574 | 0.03 | 0.21905 | 1.7422 | 0.091054 | 0.609 | 0.025 | 0.36882 | 4143 | 69 | 2870 | 120 | 4515 | 67 | 41 | 31 | 10 | 37 | 0.1011 | 0.0057 | 0.0057 | 0.0027 | 0.388 | 0.03 | 7.9 | 2.2 | 4515 | 36.4341 | 30.7265
12/06/2019 (4) 03:44:32.48 | A57_371 | 486 | 48 | 4.97 | 0.72 | 0.019098 | 0.20121 | 0.029149 | 0.717 | 0.068 | 0.52427 | 6152 | 98 | 10240 | 450 | 4620 | 190 | -30 | 180 | -180 | 200 | 0.0181 | 0.0017 | 0.071 | 0.025 | 0.58 | 0.11 | 0.77 | 0.18 | 4620 | -121.645 | -66.4499
12/06/2019 (4) 03:45:56.89 | A57_372 | 178 | 11 | 1.727 | 0.081 | 0.17995 | 0.57904 | 0.027158 | 0.58 | 0.02 | 0.35216 | 5158 | 91 | 6320 | 190 | 4422 | 57 | 77 | 18 | 55 | 14 | 0.0755 | 0.0037 | 0.06 | 0.019 | 0.825 | 0.058 | 3.23 | 0.67 | 4422 | -42.9218 | -22.5281
12/06/2019 (4) 03:47:21.30 | A57_373 | 23.5 | 1.2 | 0.2362 | 0.0092 | 0.2009 | 4.2337 | 0.1649 | 0.564 | 0.02 | 0.20257 | 3242 | 59 | 1358 | 47 | 4392 | 56 | 76 | 13 | 55.9 | 5.8 | 0.5076 | 0.0079 | 0.042 | 0.015 | 0.743 | 0.039 | 19.9 | 4.9 | 4392 | 69.0801 | 58.1123
12/06/2019 (4) 03:48:45.58 | A57_374 | 88.7 | 8.2 | 0.828 | 0.065 | 0.029676 | 1.2077 | 0.09481 | 0.66 | 0.059 | 0.11577 | 4412 | 96 | 3690 | 190 | 4510 | 160 | 93 | 58 | 35 | 20 | 0.103 | 0.0083 | 0.091 | 0.022 | 0.493 | 0.055 | 3.68 | 0.64 | 4510 | 18.1818 | 16.3645
12/06/2019 (4) 03:53:03.71 | A57_375 | 56.9 | 7.4 | 0.522 | 0.038 | 0.011763 | 1.9157 | 0.13946 | 0.652 | 0.071 | -0.017312 | 3918 | 78 | 2600 | 130 | 4520 | 180 | 74 | 12 | 52 | 8 | 0.2415 | 0.0092 | 0.271 | 0.064 | 0.858 | 0.093 | 5.6 | 1.1 | 4520 | 42.4779 | 33.6396
12/06/2019 (4) 03:54:28.13 | A57_376 | 53 | 3.6 | 0.634 | 0.077 | 0.0097909 | 1.5773 | 0.19156 | 0.588 | 0.046 | 0.25635 | 3988 | 68 | 2840 | 170 | 4290 | 150 | 105 | 33 | 71 | 26 | 0.194 | 0.012 | 0.35 | 0.089 | 0.8 | 0.15 | 5 | 0.97 | 4290 | 33.7995 | 28.7864
12/06/2019 (4) 03:55:52.53 | A57_377 | 9 | 1.1 | 0.094 | 0.0041 | 0.076961 | 10.6383 | 0.46401 | 0.529 | 0.049 | 0.019523 | 2168 | 76 | 577 | 24 | 4250 | 120 | 112 | 44 | 49 | 18 | 0.577 | 0.027 | 0.0213 | 0.0082 | 0.291 | 0.024 | 36.4 | 7.6 | 4250 | 86.4235 | 73.3856
12/06/2019 (4) 03:57:17.07 | A57_378 | 156 | 30 | 1.55 | 0.22 | 0.034139 | 0.64516 | 0.091571 | 0.74 | 0.11 | -0.041066 | 4620 | 200 | 5290 | 470 | 4560 | 330 | 55 | 20 | 42 | 14 | 0.0282 | 0.004 | 0.113 | 0.033 | 0.331 | 0.074 | 1.15 | 0.3 | 4560 | -16.0088 | -14.5022
12/06/2019 (4) 03:58:41.50 | A57_379 | 28.4 | 1.6 | 0.274 | 0.012 | 0.22436 | 3.6496 | 0.15984 | 0.569 | 0.019 | 0.11651 | 3391 | 75 | 1532 | 56 | 4416 | 52 | 65 | 16 | 43 | 12 | 0.307 | 0.012 | 0.029 | 0.012 | 0.52 | 0.028 | 16.1 | 4.3 | 4416 | 65.308 | 54.8216
12/06/2019 (4) 04:00:05.84 | A57_380 | 50.5 | 2.9 | 0.488 | 0.024 | -0.034672 | 2.0492 | 0.10078 | 0.616 | 0.035 | 0.15191 | 3967 | 56 | 2524 | 94 | 4470 | 100 | 76 | 14 | 53.9 | 7.8 | 0.2135 | 0.0089 | 0.288 | 0.068 | 0.73 | 0.069 | 5.8 | 1.1 | 4470 | 43.5347 | 36.3751
12/06/2019 (4) 04:01:30.19 | A57_381 | 27.4 | 1.3 | 0.2716 | 0.0093 | 0.2778 | 3.6819 | 0.12607 | 0.564 | 0.019 | 0.34199 | 3390 | 54 | 1533 | 44 | 4407 | 50 | 72 | 11 | 50.3 | 8.3 | 0.3757 | 0.0081 | 0.204 | 0.044 | 0.624 | 0.028 | 11 | 2.2 | 4407 | 65.2144 | 54.7788
12/06/2019 (4) 04:02:54.69 | A57_382 | 41.1 | 2.3 | 0.421 | 0.019 | 0.13631 | 2.3753 | 0.1072 | 0.584 | 0.027 | 0.26341 | 3747 | 57 | 2238 | 82 | 4409 | 74 | 47 | 15 | 30 | 11 | 0.091 | 0.0059 | 0.0096 | 0.0038 | 0.286 | 0.038 | 7.1 | 1.7 | 4409 | 49.2402 | 40.2722
12/06/2019 (4) 04:04:19.06 | A57_383 | 371 | 39 | 3.22 | 0.3 | 0.96669 | 0.31056 | 0.028934 | 0.592 | 0.015 | 0.0096855 | 5750 | 140 | 8720 | 480 | 4484 | 36 | 68.7 | 5 | 50.8 | 3.7 | 0.0959 | 0.0069 | 0.164 | 0.036 | 1.632 | 0.075 | 2.68 | 0.46 | 4484 | -94.4692 | -51.6522
12/06/2019 (4) 04:05:43.44 | A57_384 | 52.2 | 2.8 | 0.507 | 0.029 | 0.10968 | 1.9724 | 0.11282 | 0.583 | 0.023 | 0.51302 | 3988 | 82 | 2553 | 97 | 4466 | 58 | 80 | 13 | 55.9 | 8 | 0.2069 | 0.0059 | 0.138 | 0.035 | 0.689 | 0.049 | 6.2 | 1.3 | 4466 | 42.8348 | 35.9829
12/06/2019 (4) 04:07:07.89 | A57_385 | 44.4 | 3.2 | 0.436 | 0.029 | 0.11407 | 2.2936 | 0.15255 | 0.593 | 0.035 | 0.19376 | 3762 | 89 | 2250 | 110 | 4430 | 95 | 68 | 13 | 46.5 | 9.4 | 0.175 | 0.011 | 0.093 | 0.024 | 0.579 | 0.083 | 5.51 | 0.97 | 4430 | 49.2099 | 40.1914
12/06/2019 (4) 04:08:32.25 | A57_386 | 56.1 | 7.3 | 0.78 | 0.16 | 0.034551 | 1.2821 | 0.26298 | 0.663 | 0.076 | 0.62067 | 3860 | 110 | 2970 | 280 | 4280 | 250 | 61 | 24 | 31 | 13 | 0.0839 | 0.0091 | 0.286 | 0.071 | 0.43 | 0.12 | 1.64 | 0.31 | 4280 | 30.6075 | 23.057
12/06/2019 (4) 04:09:56.67 | A57_387 | 64.7 | 9.4 | 0.703 | 0.089 | 0.079583 | 1.4225 | 0.18009 | 0.76 | 0.1 | 0.27135 | 3930 | 120 | 3100 | 280 | 4500 | 290 | 29 | 18 | 23.1 | 8.3 | 0.0492 | 0.0062 | 0.301 | 0.071 | 0.285 | 0.074 | 0.89 | 0.16 | 4500 | 31.1111 | 21.1196
12/06/2019 (4) 04:11:21.05 | A57_388 | 34.1 | 2.3 | 0.367 | 0.029 | -0.0077212 | 2.7248 | 0.21531 | 0.599 | 0.046 | 0.30047 | 3545 | 76 | 1912 | 99 | 4370 | 130 | 80 | 14 | 59 | 12 | 0.216 | 0.013 | 0.368 | 0.099 | 0.64 | 0.11 | 4.3 | 1.2 | 4370 | 56.2471 | 46.0649
12/06/2019 (4) 04:12:45.52 | A57_389 | 172 | 36 | 2.66 | 0.81 | 0.050755 | 0.37594 | 0.11448 | 0.98 | 0.23 | 0.35048 | 4530 | 260 | 5800 | 820 | 4850 | 670 | 45 | 19 | 26 | 14 | 0.0331 | 0.0071 | 0.342 | 0.089 | 0.297 | 0.093 | 0.345 | 0.071 | 4850 | -19.5876 | -28.0353
12/06/2019 (4) 04:17:03.61 | A57_390 | 1610 | 570 | 36 | 16 | 0.082308 | 0.027778 | 0.012346 | 0.579 | 0.04 | 0.066439 | 6670 | 430 | 18400 | 1900 | 4500 | 75 | 95 | 37 | 46 | 3.2 | 0.0107 | 0.002 | 0.067 | 0.017 | 2.652 | 0.043 | 0.55 | 0.18 | 4500 | -308.8889 | -175.8621

## PlotDat6 (hidden)
Source sheet | A35 | 0.11236 | 0.633 | 3.5549 | 0.098862 | 2.2204 | 0.15509 | 1.5583 | 0.25299 | 1.1648 | 0.42444 | 0.90612 | 0.73452 | 0.72403 | 1.2968 | 0.65087 | 1.7342 | 0.65087 | 1.7164 | 0.65087 | 1.752 | 7.5684 | 0.065799 | 0 | 0.61665 | 0.17225 | 0.6405 | 0.6713 | 0.58325 | 2.9409 | 0.50666 | 0.11449 | 0.63963 | 0.060865 | 0.61631 | 0.27062 | 0.66072 | 0.81435 | 0.65531 | 2.6771 | 1.6512 | 1.4516 | 0.67582 | 0.22686 | 0.53312 | 0.67026 | 0.86036 | 0.16718 | 0.36681 | 2.0991 | 0.71985 | 3.9561 | 0.67485 | 0.28579 | 0.64501 | 0.31737 | 0.56159 | 0.067826 | 0.63045 | 0.31805 | 0.71575 | 0.22668 | 0.94031 | 0.24868 | 0.51731 | 0.15716 | 0.59171 | 0.1382 | 0.60341 | 0.081255 | 0.63924 | 0.040656 | 0.61951 | 0.17268 | 0.54257 | 0.29651 | 0.80601 | 0.12867 | 0.62774 | 1.2009 | 0.60493 | 0.20909 | 0.63271 | 2.0019 | 0.073633
Plot name | Concordia3 | 0.46083 | 0.569 | 3.5547 | 0.098948 | 2.2203 | 0.15526 | 1.5581 | 0.25334 | 1.165 | 0.42527 | 0.90617 | 0.73621 | 0.72405 | 1.3002 | 0.67945 | 1.536 | 0.67945 | 1.5207 | 0.67945 | 1.5513 | 3.5497 | 0.098716 | 5 | 0.35371 | 0.16794 | 0.65522 | 0.66576 | 0.59687 | 2.9203 | 0.54563 | 0.10632 | 0.64567 | 0.060908 | 0.62564 | 0.25862 | 0.67495 | 0.83942 | 0.70918 | 2.6481 | 1.6677 | 1.4284 | 0.66796 | 0.23008 | 0.56638 | 0.65401 | 0.87228 | 0.20238 | 0.40753 | 2.0886 | 0.7519 | 3.9397 | 0.70294 | 0.27738 | 0.65389 | 0.31803 | 0.60324 | 0.066818 | 0.64423 | 0.3303 | 0.79506 | 0.22285 | 1.2299 | 0.2597 | 0.537 | 0.15551 | 0.61586 | 0.13826 | 0.60932 | 0.073177 | 0.65556 | 0.040025 | 0.62431 | 0.16648 | 0.5708 | 0.29002 | 0.88475 | 0.14228 | 0.75541 | 1.1907 | 0.62591 | 0.20411 | 0.68777 | 0.78555 | 0.39629
Plot Type | 1 | 2.2222 | 0.27 | 3.5541 | 0.099015 | 2.2199 | 0.15541 | 1.5577 | 0.25362 | 1.165 | 0.42609 | 0.90608 | 0.73778 | 0.72397 | 1.3034 | 0.70982 | 1.3614 | 0.70982 | 1.3482 | 0.70982 | 1.3746 | 2.217 | 0.15483 |  |  | 0.15913 | 0.66814 | 0.65126 | 0.60928 | 2.8861 | 0.57923 | 0.096647 | 0.64907 | 0.059969 | 0.63428 | 0.24325 | 0.68603 | 0.85529 | 0.76526 | 2.5999 | 1.6683 | 1.3604 | 0.64487 | 0.22872 | 0.59893 | 0.62598 | 0.87578 | 0.23029 | 0.44927 | 2.0587 | 0.78294 | 3.8937 | 0.72877 | 0.26338 | 0.65889 | 0.31177 | 0.64219 | 0.064872 | 0.65685 | 0.33464 | 0.8724 | 0.21494 | 1.4961 | 0.26468 | 0.55905 | 0.15035 | 0.63807 | 0.13715 | 0.61487 | 0.064021 | 0.6698 | 0.038782 | 0.62869 | 0.15643 | 0.59614 | 0.27654 | 0.95979 | 0.15317 | 0.87292 | 1.1691 | 0.64401 | 0.19526 | 0.73814 | 0.29787 | 1.3328
1st free col | 85 | 0.087719 | 0.613 | 3.5531 | 0.099058 | 2.2192 | 0.1555 | 1.5572 | 0.2538 | 1.1649 | 0.42681 | 0.90587 | 0.73909 | 0.72377 | 1.306 | 0.74215 | 1.2075 | 0.74215 | 1.1961 | 0.74215 | 1.2188 | 1.5557 | 0.25242 |  |  | 0.14653 | 0.67821 | 0.62844 | 0.61993 | 2.839 | 0.60682 | 0.086249 | 0.64954 | 0.058124 | 0.64151 | 0.2252 | 0.69348 | 0.86126 | 0.82112 | 2.5336 | 1.6529 | 1.2533 | 0.60842 | 0.22282 | 0.62933 | 0.58741 | 0.87074 | 0.24864 | 0.48863 | 2.0098 | 0.81237 | 3.8195 | 0.75162 | 0.24493 | 0.6596 | 0.29909 | 0.6753 | 0.062147 | 0.66729 | 0.33088 | 0.94439 | 0.20358 | 1.7172 | 0.26323 | 0.58166 | 0.14212 | 0.65655 | 0.13495 | 0.61963 | 0.05453 | 0.68083 | 0.037027 | 0.63228 | 0.14336 | 0.61652 | 0.25664 | 1.0278 | 0.16046 | 0.97075 | 1.1368 | 0.65873 | 0.18325 | 0.77975
Sigma Level | 2 | 0.04878 | 0.617 | 3.5518 | 0.099073 | 2.2184 | 0.15555 | 1.5565 | 0.25386 | 1.1646 | 0.42739 | 0.90554 | 0.74004 | 0.72349 | 1.3079 | 0.77662 | 1.0717 | 0.77662 | 1.0619 | 0.77662 | 1.0815 | 1.163 | 0.42501 |  |  | 0.13117 | 0.68462 | 0.59829 | 0.62835 | 2.7799 | 0.62784 | 0.075969 | 0.64706 | 0.055522 | 0.64676 | 0.20526 | 0.69698 | 0.85708 | 0.8743 | 2.4503 | 1.6219 | 1.1158 | 0.56157 | 0.21264 | 0.65627 | 0.53997 | 0.85735 | 0.25596 | 0.52243 | 1.9429 | 0.83961 | 3.719 | 0.77089 | 0.2235 | 0.65597 | 0.28102 | 0.69988 | 0.058863 | 0.67472 | 0.31918 | 1.0079 | 0.18969 | 1.8753 | 0.25544 | 0.603 | 0.13148 | 0.66981 | 0.13184 | 0.62321 | 0.045472 | 0.68774 | 0.034903 | 0.63479 | 0.12832 | 0.63029 | 0.2312 | 1.0859 | 0.16356 | 1.041 | 1.0947 | 0.66966 | 0.16906 | 0.80923
Absolute Errs | TRUE | 0.18182 | 0.603 | 3.5504 | 0.099059 | 2.2174 | 0.15553 | 1.5558 | 0.25381 | 1.1641 | 0.42778 | 0.90513 | 0.74055 | 0.72313 | 1.3089 | 0.81344 | 0.952 | 0.81344 | 0.94357 | 0.81344 | 0.96044 | 0.90449 | 0.73464 |  |  | 0.11428 | 0.68685 | 0.56214 | 0.63418 | 2.71 | 0.64191 | 0.066642 | 0.64181 | 0.052373 | 0.6496 | 0.18429 | 0.69637 | 0.84294 | 0.92249 | 2.3519 | 1.5759 | 0.95886 | 0.50811 | 0.19864 | 0.67857 | 0.48574 | 0.83622 | 0.25164 | 0.54793 | 1.8594 | 0.86413 | 3.595 | 0.78605 | 0.20085 | 0.6483 | 0.25902 | 0.71393 | 0.055286 | 0.67852 | 0.30005 | 1.0601 | 0.17441 | 1.9576 | 0.24197 | 0.62134 | 0.11929 | 0.67676 | 0.12808 | 0.62531 | 0.037581 | 0.68997 | 0.032582 | 0.63602 | 0.11252 | 0.63635 | 0.20134 | 1.1315 | 0.16221 | 1.0779 | 1.0438 | 0.67651 | 0.15382 | 0.82419
Symbol Type | 1 | 0.62893 | 0.76 | 3.5489 | 0.099018 | 2.2164 | 0.15546 | 1.555 | 0.25365 | 1.1636 | 0.42794 | 0.90466 | 0.74058 | 0.72274 | 1.3089 | 0.85284 | 0.84634 | 0.85284 | 0.83907 | 0.85284 | 0.85361 | 0.72264 | 1.2968 |  |  | 0.09723 | 0.68472 | 0.52155 | 0.63716 | 2.6305 | 0.64873 | 0.059022 | 0.63423 | 0.048933 | 0.6498 | 0.16321 | 0.69168 | 0.81943 | 0.96357 | 2.2401 | 1.5157 | 0.79536 | 0.45238 | 0.18141 | 0.69525 | 0.42709 | 0.80826 | 0.23603 | 0.56307 | 1.7609 | 0.88546 | 3.4509 | 0.79667 | 0.1788 | 0.6372 | 0.23488 | 0.71633 | 0.051706 | 0.67839 | 0.27433 | 1.0988 | 0.15897 | 1.9575 | 0.2239 | 0.6352 | 0.10654 | 0.67684 | 0.12397 | 0.62576 | 0.031497 | 0.68734 | 0.030251 | 0.63588 | 0.097258 | 0.63419 | 0.16835 | 1.1626 | 0.15652 | 1.0785 | 0.98557 | 0.67908 | 0.13878 | 0.82342
Inverse Plot | TRUE | 1.6667 | 0.85 | 3.5475 | 0.098951 | 2.2155 | 0.15534 | 1.5544 | 0.25339 | 1.163 | 0.42787 | 0.90419 | 0.74013 | 0.72234 | 1.3079 | 0.89509 | 0.75305 | 0.89509 | 0.74679 | 0.89509 | 0.75931 | IsoLine | IsoLine |  |  | 0.08141 | 0.67839 | 0.47832 | 0.63716 | 2.5431 | 0.64818 | 0.053727 | 0.62493 | 0.045482 | 0.64734 | 0.14295 | 0.68312 | 0.78761 | 0.99576 | 2.1171 | 1.4426 | 0.63848 | 0.39888 | 0.16173 | 0.70557 | 0.36659 | 0.77469 | 0.21041 | 0.56662 | 1.6492 | 0.90318 | 3.2906 | 0.80247 | 0.15915 | 0.62357 | 0.21056 | 0.70687 | 0.048413 | 0.67434 | 0.24315 | 1.1222 | 0.14461 | 1.875 | 0.20269 | 0.64345 | 0.094255 | 0.67005 | 0.11985 | 0.62453 | 0.027713 | 0.68006 | 0.0281 | 0.63437 | 0.083758 | 0.624 | 0.13368 | 1.1779 | 0.14696 | 1.0428 | 0.92162 | 0.67732 | 0.12516 | 0.80698
Color Plot | TRUE | 0.87719 | 0.48 | 3.5462 | 0.098866 | 2.2146 | 0.15517 | 1.5538 | 0.25304 | 1.1625 | 0.42756 | 0.90373 | 0.73923 | 0.72196 | 1.3061 | 0.9405 | 0.67064 | 0.9405 | 0.66525 | 0.9405 | 0.67603 |  |  |  |  | 0.068097 | 0.66839 | 0.43432 | 0.63418 | 2.4495 | 0.64027 | 0.051185 | 0.61467 | 0.042297 | 0.64242 | 0.12438 | 0.67105 | 0.74884 | 1.0177 | 1.9854 | 1.3579 | 0.50094 | 0.35195 | 0.14043 | 0.7091 | 0.30687 | 0.73698 | 0.17685 | 0.55829 | 1.5266 | 0.91694 | 3.1184 | 0.8033 | 0.14348 | 0.60851 | 0.18801 | 0.68632 | 0.045674 | 0.6667 | 0.20786 | 1.1294 | 0.13251 | 1.7168 | 0.18006 | 0.64543 | 0.083441 | 0.65694 | 0.11604 | 0.62172 | 0.026534 | 0.66873 | 0.026303 | 0.63161 | 0.073118 | 0.6066 | 0.098839 | 1.1766 | 0.1343 | 0.9737 | 0.85368 | 0.67127 | 0.11405 | 0.7762
3D plot | FALSE | 0.125 | 0.55 | 3.5453 | 0.098769 | 2.214 | 0.15498 | 1.5534 | 0.25265 | 1.1619 | 0.42705 | 0.90334 | 0.73797 | 0.72164 | 1.3034 | 0.98942 | 0.59781 | 0.98942 | 0.59317 | 0.98942 | 0.60245 |  |  |  |  | 0.05837 | 0.65552 | 0.39147 | 0.62836 | 2.3514 | 0.62516 | 0.051604 | 0.60427 | 0.039637 | 0.63544 | 0.10833 | 0.65601 | 0.70484 | 1.0283 | 1.8474 | 1.2634 | 0.39388 | 0.3154 | 0.11846 | 0.70568 | 0.25055 | 0.69679 | 0.13806 | 0.53876 | 1.3954 | 0.92648 | 2.9392 | 0.79913 | 0.13307 | 0.59326 | 0.16907 | 0.65635 | 0.04371 | 0.65608 | 0.17001 | 1.1199 | 0.12364 | 1.4956 | 0.15785 | 0.64097 | 0.074969 | 0.63856 | 0.11285 | 0.61756 | 0.028057 | 0.65427 | 0.025005 | 0.62783 | 0.066198 | 0.5834 | 0.065358 | 1.1589 | 0.11957 | 0.87672 | 0.7836 | 0.66109 | 0.10637 | 0.73358
Linear | FALSE | 0.38462 | 0.68 | 3.5446 | 0.098667 | 2.2136 | 0.15478 | 1.5532 | 0.25224 | 1.1615 | 0.42637 | 0.90304 | 0.73643 | 0.7214 | 1.3003 | 1.0422 | 0.53342 | 1.0422 | 0.52942 | 1.0422 | 0.53741 |  |  |  |  | 0.053017 | 0.64083 | 0.35166 | 0.61994 | 2.2508 | 0.60313 | 0.054949 | 0.59457 | 0.037719 | 0.62697 | 0.095485 | 0.63865 | 0.65752 | 1.0272 | 1.706 | 1.1608 | 0.32598 | 0.29218 | 0.096781 | 0.69545 | 0.2001 | 0.65586 | 0.097184 | 0.5096 | 1.2582 | 0.93161 | 2.7577 | 0.79007 | 0.12875 | 0.57903 | 0.15528 | 0.61938 | 0.042682 | 0.64336 | 0.13125 | 1.0944 | 0.11872 | 1.2293 | 0.13785 | 0.63044 | 0.069527 | 0.61642 | 0.11055 | 0.61237 | 0.032158 | 0.63783 | 0.024312 | 0.62334 | 0.06356 | 0.55627 | 0.034696 | 1.1255 | 0.10396 | 0.75974 | 0.71329 | 0.64707 | 0.10272 | 0.68256
Data Range | H58:L59,H50:L56,H43:L48,H36:L41,H31:L34,H29:L29,H27:L27,H25:L25,H23:L23,H17:L20,H9:L14,H5:L7 | 0.11236 | 0.42 | 3.5444 | 0.098569 | 2.2135 | 0.15458 | 1.5531 | 0.25184 | 1.1611 | 0.42558 | 0.90286 | 0.73475 | 0.72126 | 1.2968 | 1.0995 | 0.47645 | 1.0995 | 0.47301 | 1.0995 | 0.47989 |  |  |  |  | 0.052472 | 0.6255 | 0.31662 | 0.60929 | 2.1497 | 0.57462 | 0.060948 | 0.58637 | 0.036696 | 0.61769 | 0.086415 | 0.61974 | 0.60895 | 1.0144 | 1.5638 | 1.0522 | 0.30274 | 0.28418 | 0.076332 | 0.67887 | 0.1577 | 0.61598 | 0.057542 | 0.47319 | 1.1177 | 0.93224 | 2.5789 | 0.77637 | 0.13088 | 0.56699 | 0.14775 | 0.57841 | 0.042671 | 0.62955 | 0.093283 | 1.0537 | 0.11815 | 0.93969 | 0.12169 | 0.61469 | 0.067555 | 0.59229 | 0.10932 | 0.60659 | 0.038505 | 0.62076 | 0.024279 | 0.61849 | 0.065418 | 0.52743 | 0.0081943 | 1.0779 | 0.088725 | 0.63226 | 0.64467 | 0.62957 | 0.10341 | 0.62729
Filled Symbols | FALSE | 1.087 | 0.7 | 3.5446 | 0.098483 | 2.2136 | 0.1544 | 1.5533 | 0.25149 | 1.161 | 0.42474 | 0.90281 | 0.73306 | 0.72123 | 1.2934 | 1.1616 | 0.42603 | 1.1616 | 0.42306 | 1.1616 | 0.42899 |  |  |  |  | 0.056778 | 0.61078 | 0.28788 | 0.59688 | 2.05 | 0.54018 | 0.069116 | 0.58033 | 0.036653 | 0.60836 | 0.081514 | 0.60009 | 0.56125 | 0.9905 | 1.4236 | 0.93963 | 0.32603 | 0.29204 | 0.05801 | 0.65665 | 0.12522 | 0.5789 | 0.02234 | 0.43247 | 0.97664 | 0.92834 | 2.4077 | 0.7584 | 0.13928 | 0.55811 | 0.14709 | 0.53676 | 0.043679 | 0.61577 | 0.057759 | 0.99981 | 0.12198 | 0.65007 | 0.11067 | 0.595 | 0.069213 | 0.56814 | 0.10926 | 0.60068 | 0.046584 | 0.60444 | 0.02491 | 0.61369 | 0.07162 | 0.4992 | -0.01299 | 1.0181 | 0.075112 | 0.50459 | 0.5796 | 0.60909 | 0.10839 | 0.57223
ConcAge | FALSE | 2.8571 | 0.62 | 3.5453 | 0.098416 | 2.2141 | 0.15426 | 1.5537 | 0.25122 | 1.161 | 0.42393 | 0.90289 | 0.73149 | 0.72132 | 1.2902 | 1.2293 | 0.38137 | 1.2293 | 0.37882 | 1.2293 | 0.38392 |  |  |  |  | 0.065587 | 0.59786 | 0.26671 | 0.58325 | 1.9536 | 0.50048 | 0.078791 | 0.57693 | 0.037592 | 0.59972 | 0.080997 | 0.58057 | 0.51651 | 0.95654 | 1.2881 | 0.82532 | 0.39398 | 0.31513 | 0.042616 | 0.62977 | 0.10408 | 0.54625 | -0.0055679 | 0.39073 | 0.83768 | 0.92 | 2.2488 | 0.73667 | 0.15328 | 0.55311 | 0.15335 | 0.49781 | 0.045625 | 0.60315 | 0.026234 | 0.93498 | 0.12989 | 0.38394 | 0.10569 | 0.57295 | 0.074366 | 0.54593 | 0.11038 | 0.59513 | 0.05574 | 0.5902 | 0.026153 | 0.60931 | 0.081664 | 0.47386 | -0.02793 | 0.9488 | 0.06422 | 0.38708 | 0.51988 | 0.58618 | 0.11724 | 0.52186
ConcSwap | FALSE | 0.20833 | 0.606 | 3.5462 | 0.098373 | 2.2147 | 0.15416 | 1.5542 | 0.25104 | 1.1611 | 0.4232 | 0.90311 | 0.73018 | 0.72151 | 1.2876 | 1.3033 | 0.3418 | 1.3033 | 0.3396 | 1.3033 | 0.344 |  |  |  |  | 0.078186 | 0.58779 | 0.25401 | 0.569 | 1.8625 | 0.45629 | 0.08919 | 0.57646 | 0.039437 | 0.59249 | 0.084887 | 0.56203 | 0.47668 | 0.91398 | 1.16 | 0.71149 | 0.50107 | 0.35158 | 0.030822 | 0.59941 | 0.095202 | 0.51943 | -0.023923 | 0.35137 | 0.70358 | 0.90738 | 2.1064 | 0.71174 | 0.17174 | 0.5524 | 0.16603 | 0.4647 | 0.04835 | 0.59271 | 8.5444e-05 | 0.86206 | 0.14125 | 0.16285 | 0.10714 | 0.55034 | 0.082597 | 0.52745 | 0.11258 | 0.59037 | 0.065231 | 0.57917 | 0.027908 | 0.60572 | 0.094737 | 0.45348 | -0.035974 | 0.87299 | 0.056931 | 0.28925 | 0.46711 | 0.56146 | 0.12925 | 0.48025
1st Symbol-row | 1 | 0.23256 | 0.57 | 3.5475 | 0.098358 | 2.2156 | 0.15412 | 1.5549 | 0.25097 | 1.1614 | 0.42262 | 0.90343 | 0.72923 | 0.7218 | 1.2857 | 1.3846 | 0.30672 | 1.3846 | 0.30482 | 1.3846 | 0.30861 |  |  |  |  | 0.093553 | 0.58138 | 0.25035 | 0.55475 | 1.7783 | 0.40848 | 0.099469 | 0.57894 | 0.042039 | 0.58724 | 0.093013 | 0.54528 | 0.44351 | 0.86469 | 1.0417 | 0.60036 | 0.63863 | 0.39843 | 0.023145 | 0.56688 | 0.098971 | 0.49964 | -0.031236 | 0.31757 | 0.57694 | 0.89072 | 1.9845 | 0.68432 | 0.19316 | 0.55603 | 0.1841 | 0.44012 | 0.051634 | 0.58528 | -0.019544 | 0.78425 | 0.15513 | 0.0047227 | 0.11493 | 0.529 | 0.09324 | 0.51419 | 0.11568 | 0.58679 | 0.074289 | 0.57226 | 0.030032 | 0.60321 | 0.10978 | 0.43971 | -0.03677 | 0.79399 | 0.053836 | 0.21903 | 0.42276 | 0.53562 | 0.14344 | 0.45077
|  | 0.055249 | 0.63 | 3.5489 | 0.098372 | 2.2165 | 0.15413 | 1.5556 | 0.25102 | 1.1618 | 0.42224 | 0.90385 | 0.72872 | 0.72215 | 1.2847 | 1.4741 | 0.27559 | 1.4741 | 0.27396 | 1.4741 | 0.27722 |  |  |  |  | 0.11044 | 0.57915 | 0.2559 | 0.54113 | 1.7028 | 0.35797 | 0.1088 | 0.58419 | 0.045188 | 0.5844 | 0.10502 | 0.53105 | 0.41844 | 0.81082 | 0.93562 | 0.49409 | 0.79552 | 0.45189 | 0.019919 | 0.53362 | 0.11522 | 0.48772 | -0.026917 | 0.29207 | 0.46022 | 0.87035 | 1.8865 | 0.65514 | 0.21582 | 0.5637 | 0.20609 | 0.42607 | 0.055211 | 0.58148 | -0.031796 | 0.70494 | 0.17042 | -0.077633 | 0.1284 | 0.51066 | 0.10543 | 0.50724 | 0.11944 | 0.58469 | 0.082179 | 0.57003 | 0.032353 | 0.60198 | 0.12557 | 0.43365 | -0.030283 | 0.71525 | 0.055185 | 0.1821 | 0.38801 | 0.50934 | 0.15868 | 0.43581
|  | 0.14925 | 0.75 | 3.5504 | 0.098414 | 2.2175 | 0.15421 | 1.5564 | 0.25119 | 1.1624 | 0.42207 | 0.90431 | 0.72869 | 0.72254 | 1.2847 | 1.5733 | 0.24795 | 1.5733 | 0.24655 | 1.5733 | 0.24935 |  |  |  |  | 0.12749 | 0.58128 | 0.2704 | 0.52872 | 1.6374 | 0.30575 | 0.11642 | 0.59177 | 0.048627 | 0.5842 | 0.12038 | 0.51997 | 0.40258 | 0.75474 | 0.84376 | 0.39474 | 0.95903 | 0.50762 | 0.021285 | 0.50107 | 0.14325 | 0.48422 | -0.011314 | 0.27693 | 0.3557 | 0.84666 | 1.8149 | 0.625 | 0.23786 | 0.5748 | 0.23023 | 0.42367 | 0.058791 | 0.58161 | -0.036135 | 0.6276 | 0.18586 | -0.077546 | 0.14647 | 0.4968 | 0.11818 | 0.50716 | 0.12355 | 0.58424 | 0.088263 | 0.57266 | 0.034684 | 0.60212 | 0.14084 | 0.43581 | -0.016796 | 0.64021 | 0.060869 | 0.18146 | 0.36383 | 0.48336 | 0.17372 | 0.43658
|  | 0.17241 | 0.94 | 3.5519 | 0.09848 | 2.2184 | 0.15433 | 1.557 | 0.25145 | 1.1629 | 0.42215 | 0.90479 | 0.72914 | 0.72295 | 1.2857 | 1.6837 | 0.2234 | 1.6837 | 0.22219 | 1.6837 | 0.22461 |  |  |  |  | 0.14331 | 0.58761 | 0.29322 | 0.51807 | 1.5834 | 0.25284 | 0.12171 | 0.60107 | 0.052079 | 0.58666 | 0.13843 | 0.51252 | 0.3966 | 0.69888 | 0.76791 | 0.30425 | 1.1159 | 0.56112 | 0.027184 | 0.47067 | 0.18182 | 0.48926 | 0.014308 | 0.27338 | 0.26542 | 0.82012 | 1.7717 | 0.59473 | 0.25752 | 0.58843 | 0.25456 | 0.43313 | 0.062084 | 0.58566 | -0.032372 | 0.55561 | 0.20022 | 0.0049764 | 0.16768 | 0.48855 | 0.13046 | 0.51395 | 0.12768 | 0.58547 | 0.092048 | 0.57994 | 0.036835 | 0.60363 | 0.15434 | 0.446 | 0.0031005 | 0.57216 | 0.070428 | 0.21716 | 0.35086 | 0.45837 | 0.18734 | 0.45302
|  | 0.18519 | 0.566 | 3.5531 | 0.098565 | 2.2193 | 0.15449 | 1.5576 | 0.25179 | 1.1635 | 0.42246 | 0.90524 | 0.73004 | 0.72332 | 1.2875 | 1.8072 | 0.20158 | 1.8072 | 0.20054 | 1.8072 | 0.20262 |  |  |  |  | 0.15662 | 0.59761 | 0.32337 | 0.50965 | 1.5418 | 0.20026 | 0.12425 | 0.61133 | 0.055264 | 0.59158 | 0.15838 | 0.50902 | 0.40078 | 0.6457 | 0.70956 | 0.22439 | 1.2534 | 0.60805 | 0.037359 | 0.44373 | 0.22926 | 0.50265 | 0.047874 | 0.28171 | 0.19113 | 0.79124 | 1.7582 | 0.56515 | 0.27319 | 0.60349 | 0.27711 | 0.45368 | 0.064823 | 0.5933 | -0.020671 | 0.49212 | 0.21232 | 0.16325 | 0.19031 | 0.48657 | 0.14128 | 0.52706 | 0.13149 | 0.58828 | 0.093226 | 0.59127 | 0.038632 | 0.60639 | 0.16498 | 0.4634 | 0.028538 | 0.51406 | 0.083087 | 0.2863 | 0.34947 | 0.43507 | 0.19845 | 0.4838
|  | 0.11236 | 0.592 | 3.5541 | 0.098663 | 2.2199 | 0.15468 | 1.558 | 0.25219 | 1.164 | 0.42297 | 0.90563 | 0.7313 | 0.72365 | 1.2902 | 1.9465 | 0.18216 | 1.9465 | 0.18127 | 1.9465 | 0.18305 |  |  |  |  | 0.16635 | 0.61048 | 0.35952 | 0.50382 | 1.5135 | 0.14903 | 0.12383 | 0.62173 | 0.057923 | 0.59856 | 0.17935 | 0.50963 | 0.41493 | 0.59751 | 0.66984 | 0.1567 | 1.3605 | 0.6446 | 0.051363 | 0.42143 | 0.28349 | 0.52378 | 0.086664 | 0.30124 | 0.13427 | 0.76059 | 1.7746 | 0.53706 | 0.2836 | 0.61874 | 0.29604 | 0.48365 | 0.066787 | 0.60392 | -0.0015436 | 0.4399 | 0.22119 | 0.38445 | 0.21252 | 0.49103 | 0.14975 | 0.54544 | 0.13467 | 0.59244 | 0.091703 | 0.60573 | 0.03993 | 0.61017 | 0.1719 | 0.4866 | 0.058404 | 0.46846 | 0.097821 | 0.38328 | 0.3597 | 0.41409 | 0.20613 | 0.52642
|  | 0.12376 | 0.605 | 3.5547 | 0.098764 | 2.2203 | 0.15489 | 1.5582 | 0.2526 | 1.1645 | 0.42365 | 0.90593 | 0.73284 | 0.72389 | 1.2933 | 2.1044 | 0.16487 | 2.1044 | 0.1641 | 2.1044 | 0.16564 |  |  |  |  | 0.1717 | 0.62517 | 0.4001 | 0.50084 | 1.499 | 0.10016 | 0.12049 | 0.63143 | 0.059842 | 0.60703 | 0.20042 | 0.51432 | 0.43843 | 0.55643 | 0.64952 | 0.10251 | 1.4284 | 0.66782 | 0.068586 | 0.40475 | 0.34214 | 0.55174 | 0.12754 | 0.3304 | 0.095958 | 0.72875 | 1.8206 | 0.51123 | 0.28792 | 0.63297 | 0.30984 | 0.52062 | 0.067816 | 0.61664 | 0.024175 | 0.40123 | 0.22611 | 0.65066 | 0.23252 | 0.50156 | 0.15519 | 0.56758 | 0.13697 | 0.59763 | 0.087602 | 0.62217 | 0.040623 | 0.61466 | 0.17453 | 0.51373 | 0.091393 | 0.43736 | 0.11344 | 0.50026 | 0.38126 | 0.39599 | 0.20978 | 0.57744
|  | 0.05988 | 0.63 | 3.5549 | 0.098862 | 2.2204 | 0.15509 | 1.5583 | 0.25299 | 1.1648 | 0.42444 | 0.90612 | 0.73452 | 0.72403 | 1.2968 | 2.2852 | 0.14947 | 2.2852 | 0.14881 | 2.2852 | 0.15013 |  |  |  |  | 0.17225 | 0.6405 | 0.44334 | 0.50084 | 1.4985 | 0.054599 | 0.11449 | 0.63963 | 0.060865 | 0.61631 | 0.22069 | 0.52288 | 0.47026 | 0.52424 | 0.649 | 0.062866 | 1.4516 | 0.67582 | 0.088275 | 0.39443 | 0.40264 | 0.58531 | 0.16718 | 0.36681 | 0.076933 | 0.69636 | 1.8948 | 0.48838 | 0.28579 | 0.64501 | 0.31737 | 0.56159 | 0.067826 | 0.63045 | 0.055359 | 0.3778 | 0.22668 | 0.94031 | 0.24868 | 0.51731 | 0.15716 | 0.59171 | 0.1382 | 0.60341 | 0.081255 | 0.63924 | 0.040656 | 0.61951 | 0.17268 | 0.54257 | 0.12606 | 0.4221 | 0.12867 | 0.62774 | 0.41356 | 0.38127 | 0.20909 | 0.63271
|  | 0.032468 | 0.619 | ConcTikEll | ConcTikEll | ConcTikEll | ConcTikEll | ConcTikEll | ConcTikEll | ConcTikEll | ConcTikEll | ConcTikEll | ConcTikEll | ConcTikEll | ConcTikEll | 2.4939 | 0.13574 | 2.4939 | 0.13517 | 2.4939 | 0.13631 | [6 empty] | 0.48734 | 0.50382 | 1.5121 | 0.013228 |  |  |  |  | 0.23925 | 0.53495 | 0.50902 | 0.50235 | 0.66829 | 0.038543 |  |  | 0.10957 | 0.3909 | 0.46236 | 0.62302 |  |  | 0.077567 | 0.66404 | 1.9953 | 0.46911 | [6 empty] | 0.090647 | 0.37064 | [14 empty] | 0.1609 | 0.42335 |  |  | 0.45573 | 0.37034
|  | 0.11905 | 0.535 | [12 empty] | 2.7376 | 0.12348 | 2.7376 | 0.12299 | 2.7376 | 0.12397 | [6 empty] | 0.53019 | 0.50964 | 1.5396 | -0.023145 |  |  |  |  | 0.25531 | 0.54999 | 0.55302 | 0.49172 | 0.70701 | 0.030014 |  |  | 0.13154 | 0.39432 | 0.51868 | 0.66321 |  |  | 0.097848 | 0.63241 | 2.1193 | 0.45395 | [6 empty] | 0.1285 | 0.38006 | [14 empty] | 0.19438 | 0.44107 |  |  | 0.50661 | 0.36349
|  | 0.12987 | 0.8 | [12 empty] | 3.0257 | 0.11254 | 3.0257 | 0.11212 | 3.0257 | 0.11296 | [6 empty] | 0.57 | 0.51806 | 1.5803 | -0.053813 |  |  |  |  | 0.26815 | 0.56735 | 0.60034 | 0.49282 | 0.76441 | 0.037446 |  |  | 0.15322 | 0.40455 | 0.56914 | 0.70414 |  |  | 0.13738 | 0.60211 | 2.2634 | 0.44333 | [6 empty] | 0.16725 | 0.40565 | [14 empty] | 0.22504 | 0.47448 |  |  | 0.56482 | 0.36092
|  | 0.1087 | 0.63 | [12 empty] | 3.3715 | 0.10275 | 3.3715 | 0.10239 | 3.3715 | 0.10312 | [6 empty] | 0.60504 | 0.52871 | 1.6335 | -0.078178 |  |  |  |  | 0.27722 | 0.58626 | 0.64891 | 0.5056 | 0.83936 | 0.060692 |  |  | 0.17367 | 0.42113 | 0.61153 | 0.74402 |  |  | 0.19539 | 0.5737 | 2.4237 | 0.43753 | [6 empty] | 0.20522 | 0.44628 | [14 empty] | 0.25155 | 0.52211 |  |  | 0.62876 | 0.36268
|  | 0.77519 | 0.52 | [12 empty] | 3.7941 | 0.093997 | 3.7941 | 0.093685 | 3.7941 | 0.094309 | [6 empty] | 0.63377 | 0.54112 | 1.6982 | -0.095766 |  |  |  |  | 0.28212 | 0.60591 | 0.69661 | 0.5295 | 0.93043 | 0.099302 |  |  | 0.19199 | 0.44335 | 0.64401 | 0.7811 |  |  | 0.27076 | 0.54776 | 2.5958 | 0.4367 | [6 empty] | 0.24075 | 0.50019 | [14 empty] | 0.27273 | 0.58189 |  |  | 0.6967 | 0.36873
|  | 0.15625 | 0.63 | [12 empty] | 4.322 | 0.086156 | 4.322 | 0.085887 | 4.322 | 0.086425 | [6 empty] | 0.65495 | 0.55475 | 1.7731 | -0.10623 |  |  |  |  | 0.28264 | 0.62543 | 0.74135 | 0.56346 | 1.0358 | 0.15252 |  |  | 0.20738 | 0.47023 | 0.66515 | 0.81375 |  |  | 0.36202 | 0.52478 | 2.7751 | 0.44087 | [6 empty] | 0.27227 | 0.56502 | [14 empty] | 0.28767 | 0.6512 |  |  | 0.76679 | 0.37891
|  | IsoLine | IsoLine | [12 empty] | 5 | 0.079127 | 5 | 0.078896 | 5 | 0.079358 | [6 empty] | 0.66765 | 0.569 | 1.8567 | -0.10938 |  |  |  |  | 0.27875 | 0.64397 | 0.78118 | 0.60602 | 1.1535 | 0.21932 |  |  | 0.21918 | 0.50059 | 0.67403 | 0.84057 |  |  | 0.46738 | 0.50521 | 2.9566 | 0.44993 | [6 empty] | 0.29842 | 0.63794 | [14 empty] | 0.29571 | 0.72701 |  |  | 0.8371 | 0.39293
[16 empty] | 5 | 0.079127 | 5 | 0.078896 | 5 | 0.079358 | [6 empty] | 0.6713 | 0.58325 | 1.9475 | -0.10514 |  |  |  |  | 0.27062 | 0.66072 | 0.81435 | 0.65531 | 1.2811 | 0.29839 |  |  | 0.22686 | 0.53312 | 0.67026 | 0.86036 |  |  | 0.58481 | 0.48943 | 3.1354 | 0.46363 | [6 empty] | 0.31805 | 0.71575 | [14 empty] | 0.29651 | 0.80601 |  |  | 0.90572 | 0.41043
[16 empty] | IsoLine | IsoLine | ConcBand | ConcBand | ConcBand | ConcBand | [8 empty] | 2.0436 | -0.093602 | [8 empty] | 1.4163 | 0.3882 | [8 empty] | 0.712 | 0.47775 | 3.3066 | 0.4816 | [26 empty] | 0.97078 | 0.43091
[30 empty] | 2.1431 | -0.074985 | [8 empty] | 1.5563 | 0.487 | [8 empty] | 0.8465 | 0.47039 | 3.4655 | 0.50333 | [26 empty] | 1.0305 | 0.45382
[30 empty] | 2.2442 | -0.049653 | [8 empty] | 1.6985 | 0.59286 | [8 empty] | 0.98567 | 0.46751 | 3.6079 | 0.52826 | [26 empty] | 1.0833 | 0.47854
[30 empty] | 2.3449 | -0.018099 | [8 empty] | 1.8401 | 0.70373 | [8 empty] | 1.1268 | 0.46915 | 3.7297 | 0.55568 | [26 empty] | 1.1276 | 0.50438
[30 empty] | 2.4432 | 0.019062 | [8 empty] | 1.9783 | 0.81744 | [8 empty] | 1.2672 | 0.47528 | 3.8278 | 0.58486 | [26 empty] | 1.1624 | 0.53066
[30 empty] | 2.5372 | 0.061107 | [8 empty] | 2.1104 | 0.93179 | [8 empty] | 1.4041 | 0.48579 | 3.8994 | 0.615 | [26 empty] | 1.1866 | 0.55664
[30 empty] | 2.625 | 0.10722 | [8 empty] | 2.2339 | 1.0445 | [8 empty] | 1.5347 | 0.50046 | 3.9425 | 0.64527 | [26 empty] | 1.1995 | 0.58163
[30 empty] | 2.705 | 0.1565 | [8 empty] | 2.3463 | 1.1535 | [8 empty] | 1.6567 | 0.51902 | 3.9561 | 0.67485 | [26 empty] | 1.2009 | 0.60493
[30 empty] | 2.7757 | 0.20799 | [8 empty] | 2.4455 | 1.2566 | [8 empty] | 1.7676 | 0.5411
[30 empty] | 2.8355 | 0.26068 | [8 empty] | 2.5296 | 1.3517 | [8 empty] | 1.8652 | 0.56628
[30 empty] | 2.8834 | 0.31356 | [8 empty] | 2.5969 | 1.4371 | [8 empty] | 1.9477 | 0.59406
[30 empty] | 2.9185 | 0.36559 | [8 empty] | 2.646 | 1.5111 | [8 empty] | 2.0135 | 0.6239
[30 empty] | 2.94 | 0.41576 | [8 empty] | 2.6761 | 1.5722 | [8 empty] | 2.0612 | 0.65522
[30 empty] | 2.9475 | 0.46309 | [8 empty] | 2.6866 | 1.6192 | [8 empty] | 2.0899 | 0.68741
[30 empty] | 2.9409 | 0.50666 | [8 empty] | 2.6771 | 1.6512 | [8 empty] | 2.0991 | 0.71985

## PlotDat7 (hidden)
Source sheet | Standards | 23.6686 | 0.0951 | 21.879 | 0.15 | 24.0114 | 0.094064 | 23.7551 | 0.096163 | 23.9859 | 0.10371 | 24.1586 | 0.096402 | 23.3746 | 0.095078 | 24.7779 | 0.10373 | 23.886 | 0.091958 | 23.5416 | 0.108 | 24.0154 | 0.10216 | 24.1739 | 0.09345 | 23.9021 | 0.11655 | 24.216 | 0.11662 | 23.6891 | 0.10168 | 24.3023 | 0.10218 | 23.9122 | 0.09049 | 24.2589 | 0.10397 | 23.5767 | 0.10177 | 24.3335 | 0.10993 | 23.5415 | 0.098643 | 24.2781 | 0.10314 | 23.8814 | 0.10002 | 23.8043 | 0.099964 | 24.0989 | 0.10128 | 24.0295 | 0.096845 | 23.7309 | 0.10161 | 24.2445 | 0.094828 | 23.9313 | 0.09862 | 23.975 | 0.11763 | 24.2006 | 0.096134 | 23.4179 | 0.10052 | 24.6668 | 0.076502 | 24.2022 | 0.085139 | 23.8518 | 0.10134 | 23.7993 | 0.10487 | 24.1545 | 0.11323 | 23.9321 | 0.10341 | 23.9683 | 0.10188 | 24.0237 | 0.10433 | 23.885 | 0.10812 | 24.0547 | 0.10235 | 23.8173 | 0.099626 | 24.5902 | 0.09194 | 23.1309 | 0.1065 | 24.5518 | 0.093899 | 23.7895 | 0.09557 | 23.9913 | 0.095131 | 24.0658 | 0.10239 | 23.9042 | 0.10453 | 24.0783 | 0.103 | 23.8338 | 0.10034 | 24.1085 | 0.095377
Plot name | Concordia4 | 23.3481 | 0.0983 | 24.8268 | 0.06 | 24.0068 | 0.095762 | 23.7511 | 0.097584 | 23.981 | 0.10488 | 24.1537 | 0.097636 | 23.3694 | 0.09654 | 24.7737 | 0.1056 | 23.8809 | 0.093234 | 23.5362 | 0.10929 | 24.0099 | 0.10355 | 24.1692 | 0.09457 | 23.897 | 0.11864 | 24.2088 | 0.11818 | 23.6839 | 0.10281 | 24.2966 | 0.10358 | 23.9052 | 0.091957 | 24.255 | 0.10538 | 23.5721 | 0.10321 | 24.3281 | 0.11178 | 23.537 | 0.099904 | 24.2729 | 0.10467 | 23.8769 | 0.1014 | 23.7994 | 0.10164 | 24.0937 | 0.10285 | 24.0242 | 0.097986 | 23.726 | 0.1029 | 24.2387 | 0.096155 | 23.9256 | 0.099765 | 23.9685 | 0.11947 | 24.1956 | 0.097789 | 23.4139 | 0.10178 | 24.6616 | 0.077865 | 24.1974 | 0.086534 | 23.8467 | 0.10245 | 23.7954 | 0.10625 | 24.1506 | 0.11488 | 23.9274 | 0.10465 | 23.9629 | 0.10321 | 24.0185 | 0.10592 | 23.879 | 0.10926 | 24.0493 | 0.10364 | 23.8117 | 0.10085 | 24.5842 | 0.092984 | 23.1254 | 0.10791 | 24.5477 | 0.095212 | 23.7834 | 0.097025 | 23.9859 | 0.096759 | 24.0599 | 0.10376 | 23.8997 | 0.10605 | 24.0733 | 0.1042 | 23.8278 | 0.10148 | 24.1041 | 0.096702
Plot Type | 1 | 23.6239 | 0.0993 |  |  | 23.9929 | 0.097441 | 23.7393 | 0.099018 | 23.9663 | 0.1059 | 24.1391 | 0.098779 | 23.3542 | 0.097949 | 24.761 | 0.10745 | 23.8655 | 0.094457 | 23.5203 | 0.11045 | 23.9935 | 0.10484 | 24.1551 | 0.09559 | 23.8818 | 0.12058 | 24.1873 | 0.11978 | 23.6685 | 0.1038 | 24.2796 | 0.1049 | 23.8846 | 0.09343 | 24.2432 | 0.1067 | 23.5584 | 0.10456 | 24.3121 | 0.11348 | 23.5236 | 0.10112 | 24.2576 | 0.10607 | 23.8637 | 0.10272 | 23.7846 | 0.10331 | 24.0781 | 0.1044 | 24.0087 | 0.099018 | 23.7113 | 0.10408 | 24.2215 | 0.097393 | 23.9089 | 0.10077 | 23.9493 | 0.12125 | 24.1807 | 0.099406 | 23.4021 | 0.10297 | 24.6459 | 0.079297 | 24.1832 | 0.087899 | 23.8314 | 0.1034 | 23.7837 | 0.10758 | 24.1387 | 0.11646 | 23.9133 | 0.10576 | 23.9469 | 0.10441 | 24.0029 | 0.10743 | 23.8609 | 0.11028 | 24.0332 | 0.1048 | 23.7951 | 0.10196 | 24.5665 | 0.093905 | 23.1093 | 0.10922 | 24.5355 | 0.096521 | 23.7653 | 0.098455 | 23.9698 | 0.098336 | 24.0424 | 0.10504 | 23.8865 | 0.10761 | 24.0585 | 0.10529 | 23.8098 | 0.10248 | 24.0912 | 0.097958
1st free col | 109 | 23.7982 | 0.0943 |  |  | 23.9701 | 0.099057 | 23.7199 | 0.10044 | 23.9422 | 0.10674 | 24.1152 | 0.0998 | 23.3293 | 0.099266 | 24.7403 | 0.10923 | 23.8404 | 0.095594 | 23.4942 | 0.11142 | 23.9668 | 0.106 | 24.132 | 0.096482 | 23.8571 | 0.1223 | 24.1519 | 0.12138 | 23.6434 | 0.10462 | 24.2518 | 0.1061 | 23.8508 | 0.09487 | 24.2239 | 0.10788 | 23.536 | 0.10576 | 24.2861 | 0.11497 | 23.5015 | 0.10227 | 24.2326 | 0.10728 | 23.8419 | 0.10397 | 23.7606 | 0.10492 | 24.0525 | 0.10588 | 23.9833 | 0.099913 | 23.6874 | 0.10514 | 24.1934 | 0.098509 | 23.8815 | 0.1016 | 23.9175 | 0.12292 | 24.1562 | 0.10094 | 23.3826 | 0.10405 | 24.6201 | 0.08077 | 24.1599 | 0.089208 | 23.8063 | 0.10416 | 23.7645 | 0.10884 | 24.1193 | 0.11793 | 23.8902 | 0.10671 | 23.9207 | 0.10544 | 23.9775 | 0.10882 | 23.8315 | 0.11116 | 24.0068 | 0.10583 | 23.768 | 0.10292 | 24.5376 | 0.094679 | 23.0828 | 0.11037 | 24.5154 | 0.097801 | 23.7356 | 0.099821 | 23.9436 | 0.09982 | 24.0138 | 0.10617 | 23.8647 | 0.10915 | 24.0343 | 0.10624 | 23.7805 | 0.10331 | 24.07 | 0.099122
Sigma Level | 2 | 22.9991 | 0.0946 |  |  | 23.9392 | 0.10056 | 23.6933 | 0.10182 | 23.9095 | 0.10738 | 24.0826 | 0.10067 | 23.2954 | 0.10046 | 24.7118 | 0.1109 | 23.8062 | 0.096613 | 23.4586 | 0.1122 | 23.9304 | 0.10699 | 24.1007 | 0.097222 | 23.8234 | 0.12378 | 24.1033 | 0.12296 | 23.6091 | 0.10527 | 24.214 | 0.10714 | 23.8048 | 0.096237 | 24.1975 | 0.10891 | 23.5056 | 0.10679 | 24.2506 | 0.11622 | 23.4712 | 0.10334 | 24.1984 | 0.10828 | 23.8119 | 0.10511 | 23.7278 | 0.10644 | 24.0177 | 0.10724 | 23.9486 | 0.10065 | 23.6548 | 0.10604 | 24.1551 | 0.099471 | 23.8442 | 0.10225 | 23.874 | 0.12446 | 24.123 | 0.10235 | 23.3558 | 0.10502 | 24.5846 | 0.082256 | 24.1279 | 0.090435 | 23.7722 | 0.10472 | 23.7382 | 0.11 | 24.0926 | 0.11927 | 23.8588 | 0.10747 | 23.885 | 0.10628 | 23.9429 | 0.11007 | 23.7914 | 0.11187 | 23.9709 | 0.10667 | 23.731 | 0.1037 | 24.4983 | 0.095284 | 23.0468 | 0.11136 | 24.4879 | 0.099026 | 23.6953 | 0.10108 | 23.9079 | 0.10117 | 23.9749 | 0.10713 | 23.8347 | 0.11067 | 24.0013 | 0.10702 | 23.7406 | 0.10396 | 24.0408 | 0.10017
Absolute Errs | TRUE | 24.3427 | 0.104 |  |  | 23.9008 | 0.10192 | 23.6599 | 0.10313 | 23.869 | 0.1078 | 24.0423 | 0.10137 | 23.2534 | 0.10149 | 24.6761 | 0.11244 | 23.7638 | 0.097488 | 23.4146 | 0.11276 | 23.8854 | 0.10779 | 24.0618 | 0.097789 | 23.7817 | 0.12496 | 24.0425 | 0.12448 | 23.5667 | 0.10571 | 24.1671 | 0.108 | 23.7478 | 0.097494 | 24.1643 | 0.10978 | 23.4679 | 0.10762 | 24.2066 | 0.11719 | 23.4332 | 0.10429 | 24.1562 | 0.10904 | 23.7745 | 0.10614 | 23.6871 | 0.10783 | 23.9746 | 0.10846 | 23.9058 | 0.1012 | 23.6144 | 0.10675 | 24.1078 | 0.10025 | 23.798 | 0.10268 | 23.8194 | 0.12584 | 24.0817 | 0.1036 | 23.3223 | 0.10584 | 24.5402 | 0.083725 | 24.0879 | 0.091557 | 23.7299 | 0.10506 | 23.7052 | 0.11103 | 24.0592 | 0.12044 | 23.82 | 0.10803 | 23.8409 | 0.10691 | 23.9001 | 0.11112 | 23.7417 | 0.1124 | 23.9265 | 0.10732 | 23.6853 | 0.10429 | 24.4496 | 0.095705 | 23.0023 | 0.11214 | 24.4534 | 0.10017 | 23.6453 | 0.10221 | 23.8637 | 0.10235 | 23.9267 | 0.1079 | 23.7972 | 0.11213 | 23.9605 | 0.10761 | 23.6911 | 0.10439 | 24.0042 | 0.10108
Symbol Type | 1 | 23.5073 | 0.0913 |  |  | 23.8562 | 0.1031 | 23.6205 | 0.10434 | 23.8218 | 0.10798 | 23.9953 | 0.10187 | 23.2044 | 0.10233 | 24.6339 | 0.11382 | 23.7144 | 0.098194 | 23.3633 | 0.11308 | 23.8329 | 0.10837 | 24.0165 | 0.098169 | 23.7331 | 0.12581 | 23.9706 | 0.12591 | 23.5173 | 0.10594 | 24.1125 | 0.10866 | 23.6814 | 0.098606 | 24.1252 | 0.11045 | 23.4239 | 0.10822 | 24.1554 | 0.11785 | 23.3884 | 0.10512 | 24.107 | 0.10954 | 23.7302 | 0.10702 | 23.6398 | 0.10903 | 23.9243 | 0.10949 | 23.8558 | 0.10156 | 23.5673 | 0.10726 | 24.0525 | 0.10084 | 23.7441 | 0.1029 | 23.755 | 0.12702 | 24.0337 | 0.10465 | 23.2828 | 0.10651 | 24.4878 | 0.085148 | 24.0405 | 0.09255 | 23.6807 | 0.10517 | 23.6663 | 0.11193 | 24.0198 | 0.12144 | 23.7747 | 0.10836 | 23.7895 | 0.1073 | 23.8501 | 0.11196 | 23.6839 | 0.11272 | 23.8747 | 0.10775 | 23.6319 | 0.10467 | 24.3928 | 0.095928 | 22.9503 | 0.11269 | 24.4126 | 0.10122 | 23.5871 | 0.10317 | 23.8122 | 0.10332 | 23.8706 | 0.10844 | 23.7529 | 0.11349 | 23.913 | 0.108 | 23.6335 | 0.1046 | 23.9611 | 0.10184
Inverse Plot | TRUE | 23.1482 | 0.1041 |  |  | 23.8064 | 0.10405 | 23.5757 | 0.10544 | 23.7692 | 0.10793 | 23.9429 | 0.10217 | 23.1499 | 0.10296 | 24.5861 | 0.11501 | 23.6594 | 0.098712 | 23.3061 | 0.11315 | 23.7744 | 0.10872 | 23.966 | 0.09835 | 23.679 | 0.12632 | 23.8891 | 0.12723 | 23.4622 | 0.10596 | 24.0517 | 0.1091 | 23.6074 | 0.099544 | 24.0808 | 0.11092 | 23.375 | 0.10859 | 24.0983 | 0.11819 | 23.3375 | 0.1058 | 24.0521 | 0.10977 | 23.68 | 0.10774 | 23.5871 | 0.11003 | 23.8684 | 0.11032 | 23.8001 | 0.10171 | 23.5149 | 0.10755 | 23.991 | 0.1012 | 23.6841 | 0.10289 | 23.6819 | 0.12799 | 23.9802 | 0.10548 | 23.2379 | 0.10701 | 24.4283 | 0.086499 | 23.9868 | 0.093397 | 23.6258 | 0.10504 | 23.6221 | 0.11267 | 23.975 | 0.12222 | 23.7243 | 0.10847 | 23.7322 | 0.10746 | 23.7945 | 0.11256 | 23.6194 | 0.11283 | 23.817 | 0.10795 | 23.5725 | 0.10482 | 24.3295 | 0.09595 | 22.8924 | 0.11301 | 24.3664 | 0.10214 | 23.5222 | 0.10394 | 23.7548 | 0.10407 | 23.808 | 0.10876 | 23.7026 | 0.11474 | 23.86 | 0.10817 | 23.5693 | 0.10459 | 23.9121 | 0.10244
Color Plot | TRUE | 23.6127 | 0.0999 |  |  | 23.7528 | 0.10476 | 23.5266 | 0.1064 | 23.7127 | 0.10764 | 23.8866 | 0.10225 | 23.0912 | 0.10337 | 24.5335 | 0.11598 | 23.6002 | 0.099028 | 23.2447 | 0.11298 | 23.7115 | 0.10883 | 23.9118 | 0.098328 | 23.6208 | 0.12646 | 23.7994 | 0.1284 | 23.403 | 0.10575 | 23.9862 | 0.1093 | 23.5278 | 0.10028 | 24.0319 | 0.11118 | 23.3223 | 0.1087 | 24.0369 | 0.1182 | 23.2816 | 0.10632 | 23.9932 | 0.10971 | 23.6249 | 0.10829 | 23.5303 | 0.1108 | 23.8082 | 0.11091 | 23.7403 | 0.10165 | 23.4585 | 0.10762 | 23.9248 | 0.10134 | 23.6196 | 0.10265 | 23.6015 | 0.12872 | 23.9227 | 0.10606 | 23.1886 | 0.10733 | 24.3629 | 0.08775 | 23.9277 | 0.09408 | 23.5668 | 0.10468 | 23.5735 | 0.11324 | 23.9258 | 0.12279 | 23.6701 | 0.10834 | 23.6706 | 0.10736 | 23.7347 | 0.11291 | 23.5501 | 0.11273 | 23.7549 | 0.10792 | 23.5086 | 0.10474 | 24.2615 | 0.095768 | 22.8302 | 0.11307 | 24.3156 | 0.10293 | 23.4524 | 0.1045 | 23.6931 | 0.10456 | 23.7408 | 0.10883 | 23.6473 | 0.11585 | 23.803 | 0.10812 | 23.5002 | 0.10435 | 23.8583 | 0.10285
3D plot | FALSE | 23.8265 | 0.0909 |  |  | 23.697 | 0.10521 | 23.4739 | 0.1072 | 23.6537 | 0.10713 | 23.8279 | 0.10212 | 23.0301 | 0.10353 | 24.4772 | 0.11672 | 23.5386 | 0.099133 | 23.1806 | 0.11257 | 23.6459 | 0.1087 | 23.8552 | 0.098103 | 23.5601 | 0.12623 | 23.7035 | 0.12941 | 23.3413 | 0.10532 | 23.918 | 0.10926 | 23.4449 | 0.1008 | 23.9797 | 0.11123 | 23.2674 | 0.10856 | 23.973 | 0.11788 | 23.2217 | 0.10667 | 23.9317 | 0.10938 | 23.5658 | 0.10865 | 23.4712 | 0.1113 | 23.7454 | 0.11126 | 23.6778 | 0.10138 | 23.3997 | 0.10746 | 23.8558 | 0.10125 | 23.5524 | 0.10219 | 23.5155 | 0.12921 | 23.8627 | 0.10638 | 23.1357 | 0.10746 | 24.2928 | 0.088878 | 23.8645 | 0.094587 | 23.5053 | 0.10411 | 23.5215 | 0.11362 | 23.8731 | 0.12313 | 23.6135 | 0.10798 | 23.6063 | 0.10702 | 23.6723 | 0.11299 | 23.4778 | 0.11242 | 23.6902 | 0.10766 | 23.442 | 0.10444 | 24.1905 | 0.095387 | 22.7653 | 0.11289 | 24.2612 | 0.10356 | 23.3796 | 0.10482 | 23.6287 | 0.1048 | 23.6706 | 0.10866 | 23.5881 | 0.11679 | 23.7436 | 0.10785 | 23.4282 | 0.10389 | 23.8006 | 0.10307
Linear | FALSE | 23.5294 | 0.113 |  |  | 23.6404 | 0.10538 | 23.4188 | 0.10783 | 23.5939 | 0.1064 | 23.7684 | 0.10177 | 22.9681 | 0.10345 | 24.4183 | 0.11721 | 23.476 | 0.099024 | 23.1156 | 0.11192 | 23.5795 | 0.10833 | 23.7978 | 0.097682 | 23.4985 | 0.12565 | 23.603 | 0.13024 | 23.2786 | 0.1047 | 23.8488 | 0.10898 | 23.3607 | 0.10108 | 23.925 | 0.11106 | 23.2117 | 0.10817 | 23.9081 | 0.11723 | 23.1591 | 0.10686 | 23.8693 | 0.10878 | 23.504 | 0.10882 | 23.4112 | 0.11154 | 23.6817 | 0.11134 | 23.6146 | 0.10091 | 23.3401 | 0.10708 | 23.7859 | 0.10093 | 23.4842 | 0.10153 | 23.4255 | 0.12944 | 23.8018 | 0.10642 | 23.0805 | 0.10741 | 24.2195 | 0.08986 | 23.7984 | 0.094906 | 23.4429 | 0.10332 | 23.4671 | 0.11381 | 23.818 | 0.12324 | 23.5562 | 0.1074 | 23.5411 | 0.10645 | 23.609 | 0.1128 | 23.4045 | 0.1119 | 23.6246 | 0.10717 | 23.3744 | 0.10393 | 24.1186 | 0.094819 | 22.6995 | 0.11246 | 24.2043 | 0.10403 | 23.3058 | 0.10491 | 23.5634 | 0.10476 | 23.5995 | 0.10825 | 23.5262 | 0.11756 | 23.6834 | 0.10737 | 23.3552 | 0.10322 | 23.7403 | 0.1031
Data Range | I5:M55 | 23.4742 | 0.12 |  |  | 23.5845 | 0.10527 | 23.3624 | 0.10828 | 23.535 | 0.10548 | 23.7097 | 0.10122 | 22.9069 | 0.10313 | 24.3579 | 0.11744 | 23.4143 | 0.098705 | 23.0515 | 0.11106 | 23.5139 | 0.10773 | 23.7412 | 0.097076 | 23.4378 | 0.12472 | 23.5001 | 0.13087 | 23.2169 | 0.10389 | 23.7806 | 0.10847 | 23.2777 | 0.10112 | 23.869 | 0.11067 | 23.1568 | 0.10754 | 23.8441 | 0.11627 | 23.0948 | 0.10686 | 23.8078 | 0.10793 | 23.4406 | 0.1088 | 23.352 | 0.1115 | 23.6189 | 0.11117 | 23.5521 | 0.10025 | 23.2813 | 0.10648 | 23.7168 | 0.1004 | 23.4169 | 0.10068 | 23.3332 | 0.12941 | 23.7418 | 0.10619 | 23.0238 | 0.10717 | 24.1444 | 0.090677 | 23.7306 | 0.095034 | 23.3814 | 0.10236 | 23.4113 | 0.11381 | 23.7615 | 0.1231 | 23.4996 | 0.10662 | 23.4769 | 0.10565 | 23.5466 | 0.11235 | 23.3322 | 0.1112 | 23.5599 | 0.10647 | 23.3078 | 0.10321 | 24.0476 | 0.094079 | 22.6346 | 0.1118 | 24.146 | 0.10432 | 23.233 | 0.10476 | 23.499 | 0.10445 | 23.5293 | 0.10761 | 23.4627 | 0.11812 | 23.6239 | 0.1067 | 23.2832 | 0.10236 | 23.6785 | 0.10294
Filled Symbols | FALSE | 23.31 | 0.0979 |  |  | 23.531 | 0.10488 | 23.3056 | 0.10852 | 23.4784 | 0.10439 | 23.6534 | 0.10048 | 22.8482 | 0.10258 | 24.2973 | 0.11741 | 23.3551 | 0.098183 | 22.99 | 0.11002 | 23.451 | 0.10691 | 23.6869 | 0.096301 | 23.3796 | 0.12347 | 23.3967 | 0.13129 | 23.1577 | 0.10292 | 23.7152 | 0.10775 | 23.1982 | 0.10092 | 23.8126 | 0.11008 | 23.1041 | 0.10669 | 23.7827 | 0.11504 | 23.0303 | 0.10668 | 23.7488 | 0.10684 | 23.3769 | 0.10858 | 23.2953 | 0.11119 | 23.5587 | 0.11074 | 23.4923 | 0.09942 | 23.2249 | 0.10569 | 23.6507 | 0.099655 | 23.3524 | 0.099658 | 23.2405 | 0.12912 | 23.6842 | 0.10569 | 22.9669 | 0.10674 | 24.0689 | 0.091314 | 23.6625 | 0.094965 | 23.3224 | 0.10123 | 23.3552 | 0.11361 | 23.7047 | 0.12273 | 23.4454 | 0.10565 | 23.4153 | 0.10466 | 23.4868 | 0.11165 | 23.2628 | 0.11033 | 23.4978 | 0.10558 | 23.2439 | 0.10231 | 23.9796 | 0.093186 | 22.5723 | 0.11092 | 24.0873 | 0.10442 | 23.1632 | 0.10437 | 23.4373 | 0.10388 | 23.462 | 0.10676 | 23.3989 | 0.11849 | 23.567 | 0.10584 | 23.2142 | 0.10134 | 23.6164 | 0.10259
ConcAge | FALSE | 23.8834 | 0.1005 |  |  | 23.4812 | 0.10423 | 23.2497 | 0.10857 | 23.4258 | 0.10316 | 23.601 | 0.099574 | 22.7937 | 0.10181 | 24.2375 | 0.11713 | 23.3001 | 0.097474 | 22.9329 | 0.10881 | 23.3925 | 0.1059 | 23.6365 | 0.095379 | 23.3255 | 0.12193 | 23.2948 | 0.13149 | 23.1026 | 0.10181 | 23.6543 | 0.10682 | 23.1242 | 0.10048 | 23.7571 | 0.1093 | 23.0552 | 0.10564 | 23.7257 | 0.11355 | 22.9667 | 0.10633 | 23.694 | 0.10556 | 23.3142 | 0.10817 | 23.2426 | 0.1106 | 23.5028 | 0.11007 | 23.4366 | 0.098443 | 23.1725 | 0.10473 | 23.5891 | 0.098729 | 23.2924 | 0.098502 | 23.1491 | 0.12857 | 23.6307 | 0.10494 | 22.9108 | 0.10615 | 23.9946 | 0.091758 | 23.5953 | 0.094703 | 23.2675 | 0.099985 | 23.3 | 0.11322 | 23.6488 | 0.12214 | 23.3949 | 0.10452 | 23.358 | 0.1035 | 23.4311 | 0.11072 | 23.1984 | 0.10931 | 23.4401 | 0.10452 | 23.1844 | 0.10125 | 23.9163 | 0.092165 | 22.5145 | 0.10985 | 24.0296 | 0.10435 | 23.0983 | 0.10375 | 23.3799 | 0.10307 | 23.3994 | 0.10572 | 23.336 | 0.11863 | 23.514 | 0.10483 | 23.15 | 0.10019 | 23.5552 | 0.10206
ConcSwap | FALSE | 23.4028 | 0.0922 |  |  | 23.4365 | 0.10333 | 23.1957 | 0.10842 | 23.3787 | 0.10182 | 23.554 | 0.098522 | 22.7448 | 0.10084 | 24.1798 | 0.11658 | 23.2508 | 0.096597 | 22.8816 | 0.10747 | 23.34 | 0.10473 | 23.5912 | 0.094335 | 23.2769 | 0.12015 | 23.1963 | 0.13146 | 23.0532 | 0.10059 | 23.5997 | 0.10573 | 23.0578 | 0.09981 | 23.7035 | 0.10833 | 23.0112 | 0.10442 | 23.6745 | 0.11186 | 22.9053 | 0.10581 | 23.6448 | 0.10411 | 23.2536 | 0.10758 | 23.1952 | 0.10977 | 23.4525 | 0.10917 | 23.3867 | 0.097345 | 23.1254 | 0.10361 | 23.5339 | 0.097643 | 23.2386 | 0.097238 | 23.0609 | 0.12778 | 23.5827 | 0.10396 | 22.8567 | 0.10539 | 23.9227 | 0.092001 | 23.5305 | 0.094252 | 23.2183 | 0.098644 | 23.2467 | 0.11265 | 23.5947 | 0.12132 | 23.3497 | 0.10327 | 23.3066 | 0.10219 | 23.3812 | 0.10959 | 23.1405 | 0.10818 | 23.3883 | 0.10332 | 23.1311 | 0.10006 | 23.8595 | 0.091045 | 22.4625 | 0.10862 | 23.9738 | 0.10409 | 23.0401 | 0.10293 | 23.3284 | 0.10204 | 23.3433 | 0.10453 | 23.2753 | 0.11856 | 23.4665 | 0.10368 | 23.0924 | 0.098921 | 23.4961 | 0.10135
1st Symbol-row | 1 | 23.855 | 0.1001 |  |  | 23.3981 | 0.1022 | 23.1447 | 0.10808 | 23.3382 | 0.10042 | 23.5137 | 0.097354 | 22.7028 | 0.099703 | 24.1252 | 0.11579 | 23.2084 | 0.095575 | 22.8376 | 0.10604 | 23.295 | 0.10343 | 23.5524 | 0.093197 | 23.2352 | 0.11817 | 23.1033 | 0.13121 | 23.0109 | 0.099298 | 23.5529 | 0.10449 | 23.0008 | 0.098935 | 23.6529 | 0.10721 | 22.9735 | 0.10306 | 23.6306 | 0.11002 | 22.8473 | 0.10514 | 23.6026 | 0.10253 | 23.1963 | 0.10682 | 23.1546 | 0.10871 | 23.4094 | 0.10807 | 23.3438 | 0.096156 | 23.0851 | 0.10238 | 23.4865 | 0.096429 | 23.1924 | 0.095903 | 22.9775 | 0.12676 | 23.5415 | 0.10277 | 22.8055 | 0.10448 | 23.8548 | 0.092037 | 23.4692 | 0.093621 | 23.1761 | 0.097247 | 23.1963 | 0.11191 | 23.5437 | 0.12031 | 23.3109 | 0.10193 | 23.2624 | 0.10079 | 23.3384 | 0.10828 | 23.0909 | 0.10695 | 23.3439 | 0.10201 | 23.0854 | 0.098771 | 23.8108 | 0.089855 | 22.418 | 0.10726 | 23.921 | 0.10366 | 22.9901 | 0.10192 | 23.2841 | 0.10081 | 23.2951 | 0.10321 | 23.218 | 0.11828 | 23.4257 | 0.10244 | 23.043 | 0.097585 | 23.4403 | 0.10049
|  | 23.2396 | 0.0994 |  |  | 23.3672 | 0.10088 | 23.0976 | 0.10754 | 23.3055 | 0.098986 | 23.4812 | 0.096103 | 22.6689 | 0.098426 | 24.0749 | 0.11477 | 23.1742 | 0.094436 | 22.8021 | 0.10456 | 23.2586 | 0.10203 | 23.521 | 0.091997 | 23.2016 | 0.11606 | 23.0175 | 0.13075 | 22.9766 | 0.09797 | 23.515 | 0.10314 | 22.9547 | 0.097877 | 23.6062 | 0.10595 | 22.9431 | 0.1016 | 23.5951 | 0.10806 | 22.7937 | 0.10431 | 23.5685 | 0.10087 | 23.1435 | 0.1059 | 23.1218 | 0.10745 | 23.3746 | 0.1068 | 23.3092 | 0.094908 | 23.0525 | 0.10107 | 23.4483 | 0.095118 | 23.1551 | 0.094533 | 22.9006 | 0.12553 | 23.5082 | 0.10141 | 22.7583 | 0.10344 | 23.7922 | 0.091866 | 23.4127 | 0.092822 | 23.142 | 0.095832 | 23.1498 | 0.111 | 23.4966 | 0.11911 | 23.2795 | 0.10053 | 23.2268 | 0.099319 | 23.3038 | 0.10683 | 23.0508 | 0.10568 | 23.308 | 0.10063 | 23.0484 | 0.097422 | 23.7715 | 0.088628 | 22.382 | 0.10581 | 23.8724 | 0.10305 | 22.9497 | 0.10075 | 23.2484 | 0.099414 | 23.2562 | 0.1018 | 23.165 | 0.11779 | 23.3927 | 0.10114 | 23.0031 | 0.096214 | 23.3888 | 0.099481
|  | 23.9406 | 0.106 |  |  | 23.3444 | 0.099401 | 23.0554 | 0.10682 | 23.2815 | 0.097561 | 23.4573 | 0.094804 | 22.6439 | 0.097045 | 24.0297 | 0.11355 | 23.1491 | 0.093212 | 22.776 | 0.10306 | 23.2319 | 0.10057 | 23.4979 | 0.090766 | 23.1769 | 0.11386 | 22.9406 | 0.13007 | 22.9515 | 0.096639 | 23.4873 | 0.10172 | 22.9209 | 0.096664 | 23.5643 | 0.10457 | 22.9207 | 0.10008 | 23.5691 | 0.10605 | 22.7458 | 0.10336 | 23.5435 | 0.099178 | 23.0962 | 0.10484 | 23.0977 | 0.10602 | 23.349 | 0.10539 | 23.2838 | 0.093636 | 23.0285 | 0.099707 | 23.4202 | 0.093746 | 23.1278 | 0.093164 | 22.8316 | 0.12411 | 23.4838 | 0.099909 | 22.716 | 0.10229 | 23.7361 | 0.091491 | 23.362 | 0.091871 | 23.117 | 0.094438 | 23.1081 | 0.10996 | 23.4544 | 0.11775 | 23.2565 | 0.09912 | 23.2007 | 0.097823 | 23.2784 | 0.10529 | 23.0213 | 0.10439 | 23.2817 | 0.099217 | 23.0213 | 0.096048 | 23.7426 | 0.087398 | 22.3556 | 0.1043 | 23.8288 | 0.10229 | 22.9201 | 0.099457 | 23.2222 | 0.0979 | 23.2277 | 0.10034 | 23.1176 | 0.11709 | 23.3685 | 0.099806 | 22.9738 | 0.094846 | 23.3426 | 0.098353
|  | 23.0787 | 0.0977 |  |  | 23.3305 | 0.097805 | 23.0189 | 0.10594 | 23.2668 | 0.096184 | 23.4427 | 0.09349 | 22.6287 | 0.095597 | 23.9907 | 0.11213 | 23.1337 | 0.091936 | 22.76 | 0.1016 | 23.2156 | 0.099097 | 23.4839 | 0.08954 | 23.1618 | 0.11163 | 22.874 | 0.1292 | 22.9361 | 0.095343 | 23.4703 | 0.10027 | 22.9003 | 0.09533 | 23.5281 | 0.10311 | 22.9071 | 0.098547 | 23.5531 | 0.10403 | 22.7043 | 0.1023 | 23.5282 | 0.097491 | 23.0552 | 0.10367 | 23.083 | 0.10447 | 23.3334 | 0.10389 | 23.2682 | 0.092373 | 23.0139 | 0.098334 | 23.403 | 0.092352 | 23.111 | 0.091834 | 22.772 | 0.12254 | 23.4688 | 0.098313 | 22.6794 | 0.10106 | 23.6875 | 0.09092 | 23.3182 | 0.090786 | 23.1017 | 0.093103 | 23.0721 | 0.1088 | 23.4179 | 0.11627 | 23.2424 | 0.097726 | 23.1847 | 0.096344 | 23.2628 | 0.10369 | 23.0034 | 0.10311 | 23.2656 | 0.09781 | 23.0047 | 0.094686 | 23.7249 | 0.086198 | 22.3394 | 0.10279 | 23.7911 | 0.10139 | 22.902 | 0.09807 | 23.2062 | 0.096304 | 23.2102 | 0.098861 | 23.0766 | 0.11621 | 23.3537 | 0.098481 | 22.9558 | 0.093517 | 23.3026 | 0.097124
|  | 23.9006 | 0.0995 |  |  | 23.3258 | 0.096136 | 22.9888 | 0.10491 | 23.2619 | 0.094891 | 23.4378 | 0.092198 | 22.6236 | 0.094122 | 23.9585 | 0.11056 | 23.1286 | 0.090642 | 22.7547 | 0.1002 | 23.2101 | 0.097644 | 23.4791 | 0.08835 | 23.1567 | 0.10945 | 22.8192 | 0.12815 | 22.931 | 0.094117 | 23.4646 | 0.098819 | 22.8933 | 0.09391 | 23.4983 | 0.10159 | 22.9025 | 0.097034 | 23.5478 | 0.10207 | 22.67 | 0.10115 | 23.523 | 0.095859 | 23.0215 | 0.1024 | 23.078 | 0.10284 | 23.3281 | 0.10232 | 23.263 | 0.091155 | 23.009 | 0.096986 | 23.3972 | 0.090972 | 23.1054 | 0.09058 | 22.7228 | 0.12084 | 23.4638 | 0.096666 | 22.6492 | 0.099759 | 23.6475 | 0.090163 | 23.2821 | 0.089588 | 23.0965 | 0.091863 | 23.0423 | 0.10754 | 23.3878 | 0.11468 | 23.2377 | 0.096392 | 23.1793 | 0.09492 | 23.2576 | 0.10207 | 22.9973 | 0.10188 | 23.2602 | 0.096446 | 22.9992 | 0.093374 | 23.719 | 0.08506 | 22.334 | 0.1013 | 23.76 | 0.10037 | 22.8959 | 0.09663 | 23.2008 | 0.094669 | 23.2044 | 0.097414 | 23.0427 | 0.11516 | 23.3488 | 0.0972 | 22.9498 | 0.092264 | 23.2697 | 0.095819
|  | 23.4247 | 0.0988 |  |  | 23.3305 | 0.094438 | 22.9657 | 0.10375 | 23.2669 | 0.093719 | 23.4427 | 0.090964 | 22.6287 | 0.09266 | 23.9339 | 0.10886 | 23.1337 | 0.089366 | 22.7601 | 0.098905 | 23.2156 | 0.096252 | 23.4839 | 0.08723 | 23.1618 | 0.10736 | 22.7771 | 0.12694 | 22.9362 | 0.092994 | 23.4703 | 0.097418 | 22.9003 | 0.092443 | 23.4753 | 0.10004 | 22.9071 | 0.095586 | 23.5532 | 0.10022 | 22.6438 | 0.099937 | 23.5282 | 0.094326 | 22.9956 | 0.10106 | 23.083 | 0.10116 | 23.3334 | 0.10075 | 23.2683 | 0.090014 | 23.0139 | 0.095702 | 23.403 | 0.089645 | 23.1111 | 0.089435 | 22.6851 | 0.11904 | 23.4688 | 0.095011 | 22.626 | 0.098422 | 23.6167 | 0.089236 | 23.2544 | 0.088302 | 23.1017 | 0.090753 | 23.0195 | 0.10621 | 23.3647 | 0.11302 | 23.2425 | 0.095153 | 23.1847 | 0.093591 | 23.2628 | 0.10048 | 23.0034 | 0.10074 | 23.2656 | 0.095163 | 23.0048 | 0.092147 | 23.725 | 0.084016 | 22.3394 | 0.099889 | 23.7362 | 0.099236 | 22.902 | 0.095175 | 23.2062 | 0.093041 | 23.2102 | 0.096036 | 23.0168 | 0.11396 | 23.3538 | 0.095999 | 22.9559 | 0.091121 | 23.2444 | 0.094462
|  | 23.4412 | 0.1014 |  |  | 23.3444 | 0.092759 | 22.95 | 0.10248 | 23.2815 | 0.092699 | 23.4573 | 0.089821 | 22.6439 | 0.091251 | 23.9171 | 0.10707 | 23.1491 | 0.088143 | 22.776 | 0.097755 | 23.232 | 0.094959 | 23.498 | 0.08621 | 23.177 | 0.10542 | 22.7486 | 0.12559 | 22.9515 | 0.092005 | 23.4873 | 0.096101 | 22.9209 | 0.09097 | 23.4598 | 0.098488 | 22.9208 | 0.094241 | 23.5691 | 0.098519 | 22.626 | 0.098676 | 23.5435 | 0.092935 | 22.978 | 0.099676 | 23.0977 | 0.099493 | 23.349 | 0.0992 | 23.2838 | 0.088982 | 23.0286 | 0.094516 | 23.4202 | 0.088407 | 23.1278 | 0.088432 | 22.6595 | 0.11719 | 23.4838 | 0.093394 | 22.6103 | 0.097074 | 23.5959 | 0.088157 | 23.2356 | 0.08695 | 23.117 | 0.089802 | 23.0041 | 0.10483 | 23.349 | 0.11132 | 23.2566 | 0.094044 | 23.2007 | 0.092394 | 23.2784 | 0.098973 | 23.0214 | 0.099719 | 23.2817 | 0.093995 | 23.0213 | 0.091039 | 23.7426 | 0.083095 | 22.3556 | 0.098584 | 23.72 | 0.098023 | 22.9201 | 0.093745 | 23.2222 | 0.091464 | 23.2277 | 0.094762 | 22.9992 | 0.11263 | 23.3686 | 0.09491 | 22.9738 | 0.090119 | 23.2273 | 0.093082
|  | 23.7135 | 0.1018 |  |  | 23.3671 | 0.091143 | 22.9421 | 0.10113 | 23.3056 | 0.091859 | 23.4812 | 0.0888 | 22.6689 | 0.089934 | 23.9087 | 0.10521 | 23.1742 | 0.087006 | 22.8021 | 0.096778 | 23.2587 | 0.093801 | 23.521 | 0.085318 | 23.2017 | 0.1037 | 22.7342 | 0.12414 | 22.9767 | 0.091176 | 23.5151 | 0.094905 | 22.9547 | 0.08953 | 23.452 | 0.09697 | 22.9432 | 0.093038 | 23.5952 | 0.097027 | 22.617 | 0.097397 | 23.5686 | 0.091722 | 22.9691 | 0.098276 | 23.1218 | 0.097877 | 23.3746 | 0.097724 | 23.3092 | 0.088087 | 23.0525 | 0.09346 | 23.4483 | 0.087291 | 23.1552 | 0.087596 | 22.6466 | 0.11531 | 23.5082 | 0.091859 | 22.6024 | 0.095739 | 23.5854 | 0.086946 | 23.2261 | 0.085561 | 23.1421 | 0.089037 | 22.9963 | 0.10343 | 23.3411 | 0.10961 | 23.2796 | 0.093095 | 23.2269 | 0.09136 | 23.3038 | 0.097577 | 23.0508 | 0.098839 | 23.3081 | 0.092975 | 23.0485 | 0.09008 | 23.7715 | 0.082321 | 22.382 | 0.097425 | 23.7118 | 0.096751 | 22.9497 | 0.092379 | 23.2485 | 0.08998 | 23.2563 | 0.093629 | 22.9903 | 0.11121 | 23.3928 | 0.093962 | 23.0031 | 0.089286 | 23.2187 | 0.091703
|  | 23.6462 | 0.094 |  |  | 23.3981 | 0.089635 | 22.9421 | 0.09973 | 23.3383 | 0.091222 | 23.5138 | 0.087929 | 22.7028 | 0.088743 | 23.9087 | 0.10333 | 23.2084 | 0.085987 | 22.8377 | 0.096 | 23.2951 | 0.09281 | 23.5524 | 0.084578 | 23.2354 | 0.10222 | 22.7341 | 0.12261 | 23.0109 | 0.090531 | 23.5529 | 0.09386 | 23.0007 | 0.088163 | 23.452 | 0.095513 | 22.9736 | 0.092008 | 23.6307 | 0.095779 | 22.617 | 0.096123 | 23.6027 | 0.090722 | 22.9691 | 0.096886 | 23.1546 | 0.096357 | 23.4094 | 0.096359 | 23.3439 | 0.087353 | 23.0851 | 0.092564 | 23.4866 | 0.086329 | 23.1925 | 0.086952 | 22.6466 | 0.11345 | 23.5415 | 0.090448 | 22.6024 | 0.094444 | 23.5854 | 0.085627 | 23.2261 | 0.084161 | 23.1762 | 0.088477 | 22.9963 | 0.10203 | 23.3411 | 0.10793 | 23.311 | 0.092331 | 23.2625 | 0.090518 | 23.3384 | 0.096335 | 23.0909 | 0.098127 | 23.344 | 0.09213 | 23.0855 | 0.089296 | 23.8109 | 0.081716 | 22.418 | 0.096443 | 23.7118 | 0.095445 | 22.9901 | 0.091115 | 23.2842 | 0.088631 | 23.2952 | 0.092667 | 22.9903 | 0.10971 | 23.4257 | 0.093181 | 23.0431 | 0.088645 | 23.2187 | 0.090354
|  | 23.3699 | 0.0993 |  |  | 23.4364 | 0.088276 | 22.95 | 0.098299 | 23.3788 | 0.090805 | 23.5541 | 0.087232 | 22.7448 | 0.087713 | 23.9171 | 0.10147 | 23.2508 | 0.085112 | 22.8817 | 0.095444 | 23.3401 | 0.092012 | 23.5913 | 0.084011 | 23.2771 | 0.10104 | 22.7485 | 0.12102 | 23.0533 | 0.090087 | 23.5998 | 0.092997 | 23.0577 | 0.086906 | 23.4599 | 0.094145 | 23.0113 | 0.091179 | 23.6747 | 0.09481 | 22.626 | 0.09488 | 23.6449 | 0.089961 | 22.978 | 0.095534 | 23.1952 | 0.094974 | 23.4525 | 0.095142 | 23.3867 | 0.086801 | 23.1255 | 0.091851 | 23.534 | 0.085545 | 23.2387 | 0.086516 | 22.6596 | 0.11163 | 23.5827 | 0.089199 | 22.6104 | 0.093215 | 23.5959 | 0.084226 | 23.2356 | 0.082778 | 23.2185 | 0.08814 | 23.0041 | 0.10068 | 23.349 | 0.10632 | 23.3498 | 0.091774 | 23.3067 | 0.089891 | 23.3813 | 0.095279 | 23.1406 | 0.097602 | 23.3884 | 0.091483 | 23.1312 | 0.088708 | 23.8596 | 0.081295 | 22.4626 | 0.095663 | 23.72 | 0.094131 | 23.0401 | 0.089987 | 23.3284 | 0.087452 | 23.3434 | 0.091903 | 22.9991 | 0.10817 | 23.4665 | 0.092589 | 23.0925 | 0.088212 | 23.2273 | 0.08906
|  | 23.8209 | 0.0929 |  |  | 23.4811 | 0.087104 | 22.9657 | 0.096868 | 23.426 | 0.09062 | 23.6011 | 0.086727 | 22.7937 | 0.08687 | 23.9339 | 0.099653 | 23.3002 | 0.084406 | 22.933 | 0.095124 | 23.3926 | 0.091429 | 23.6366 | 0.083631 | 23.3257 | 0.10019 | 22.7771 | 0.11942 | 23.1028 | 0.089856 | 23.6544 | 0.092339 | 23.1241 | 0.085794 | 23.4754 | 0.092893 | 23.0553 | 0.090575 | 23.7259 | 0.094147 | 22.6438 | 0.093691 | 23.6942 | 0.08946 | 22.9956 | 0.094245 | 23.2425 | 0.093767 | 23.5027 | 0.094107 | 23.4367 | 0.086444 | 23.1726 | 0.091342 | 23.5892 | 0.084963 | 23.2925 | 0.086301 | 22.6851 | 0.1099 | 23.6307 | 0.088147 | 22.6261 | 0.092075 | 23.6167 | 0.082769 | 23.2544 | 0.081437 | 23.2677 | 0.088033 | 23.0195 | 0.09938 | 23.3647 | 0.10479 | 23.3951 | 0.091438 | 23.3581 | 0.089497 | 23.4312 | 0.09444 | 23.1984 | 0.097279 | 23.4402 | 0.091052 | 23.1845 | 0.088333 | 23.9164 | 0.081072 | 22.5146 | 0.095109 | 23.7361 | 0.092834 | 23.0983 | 0.089026 | 23.3799 | 0.086477 | 23.3995 | 0.091356 | 23.0167 | 0.10662 | 23.5141 | 0.092203 | 23.1501 | 0.087999 | 23.2445 | 0.087847
|  | 23.5183 | 0.0946 |  |  | 23.5309 | 0.086149 | 22.9888 | 0.095465 | 23.4786 | 0.090672 | 23.6534 | 0.086429 | 22.8483 | 0.086238 | 23.9585 | 0.097922 | 23.3552 | 0.083888 | 22.9902 | 0.095048 | 23.4511 | 0.091077 | 23.687 | 0.08345 | 23.3798 | 0.099681 | 22.8192 | 0.11782 | 23.1578 | 0.089845 | 23.7152 | 0.091903 | 23.1981 | 0.084856 | 23.4983 | 0.091782 | 23.1042 | 0.090212 | 23.7829 | 0.093807 | 22.6701 | 0.092581 | 23.749 | 0.089233 | 23.0215 | 0.093045 | 23.2952 | 0.092768 | 23.5587 | 0.093281 | 23.4924 | 0.086294 | 23.225 | 0.09105 | 23.6507 | 0.084596 | 23.3525 | 0.086312 | 22.7229 | 0.10829 | 23.6842 | 0.087319 | 22.6492 | 0.091046 | 23.6474 | 0.081287 | 23.2821 | 0.080166 | 23.3226 | 0.08816 | 23.0424 | 0.098169 | 23.3878 | 0.10338 | 23.4455 | 0.091333 | 23.4154 | 0.089345 | 23.4868 | 0.09384 | 23.2629 | 0.097167 | 23.4979 | 0.090849 | 23.244 | 0.088181 | 23.9797 | 0.08105 | 22.5724 | 0.094794 | 23.76 | 0.091578 | 23.1632 | 0.088258 | 23.4373 | 0.085731 | 23.4621 | 0.091043 | 23.0427 | 0.10508 | 23.5671 | 0.092031 | 23.2143 | 0.088014 | 23.2698 | 0.086738
|  | 23.31 | 0.116 |  |  | 23.5845 | 0.085439 | 23.0188 | 0.094118 | 23.5351 | 0.090959 | 23.7098 | 0.086346 | 22.9069 | 0.085834 | 23.9907 | 0.096309 | 23.4143 | 0.083572 | 23.0516 | 0.095219 | 23.514 | 0.090966 | 23.7413 | 0.083472 | 23.438 | 0.09954 | 22.874 | 0.11627 | 23.217 | 0.090053 | 23.7807 | 0.091702 | 23.2777 | 0.084119 | 23.5282 | 0.090832 | 23.1569 | 0.090099 | 23.8443 | 0.093799 | 22.7043 | 0.091571 | 23.808 | 0.089286 | 23.0553 | 0.091956 | 23.352 | 0.092004 | 23.6189 | 0.092688 | 23.5522 | 0.086355 | 23.2814 | 0.090982 | 23.7169 | 0.084457 | 23.417 | 0.086549 | 22.772 | 0.10683 | 23.7418 | 0.08674 | 22.6794 | 0.090149 | 23.6874 | 0.079806 | 23.3182 | 0.078989 | 23.3816 | 0.088517 | 23.0721 | 0.097068 | 23.4179 | 0.10212 | 23.4998 | 0.091462 | 23.477 | 0.08944 | 23.5467 | 0.093495 | 23.3322 | 0.097269 | 23.56 | 0.090879 | 23.3079 | 0.088256 | 24.0477 | 0.081232 | 22.6347 | 0.094728 | 23.7911 | 0.090389 | 23.233 | 0.087703 | 23.499 | 0.085236 | 23.5294 | 0.090971 | 23.0765 | 0.10359 | 23.6241 | 0.09208 | 23.2834 | 0.088254 | 23.3027 | 0.085754
|  | 23.8322 | 0.0964 |  |  | 23.6403 | 0.084992 | 23.0553 | 0.092851 | 23.5941 | 0.091474 | 23.7685 | 0.08648 | 22.9681 | 0.08567 | 24.0297 | 0.094846 | 23.476 | 0.083467 | 23.1157 | 0.095633 | 23.5796 | 0.091099 | 23.7979 | 0.083697 | 23.4988 | 0.099765 | 22.9405 | 0.11479 | 23.2788 | 0.090475 | 23.8489 | 0.091741 | 23.3607 | 0.083602 | 23.5645 | 0.090063 | 23.2118 | 0.09024 | 23.9083 | 0.094125 | 22.7458 | 0.090679 | 23.8695 | 0.089618 | 23.0962 | 0.091001 | 23.4111 | 0.091497 | 23.6817 | 0.092344 | 23.6147 | 0.086623 | 23.3402 | 0.091142 | 23.7859 | 0.084547 | 23.4843 | 0.087006 | 22.8317 | 0.10555 | 23.8018 | 0.086424 | 22.7161 | 0.089401 | 23.736 | 0.078356 | 23.362 | 0.077929 | 23.4431 | 0.089095 | 23.1081 | 0.096098 | 23.4545 | 0.10104 | 23.5563 | 0.091821 | 23.5413 | 0.08978 | 23.6091 | 0.093414 | 23.4046 | 0.097581 | 23.6247 | 0.091142 | 23.3745 | 0.088555 | 24.1187 | 0.081613 | 22.6996 | 0.094912 | 23.8288 | 0.08929 | 23.3058 | 0.087378 | 23.5634 | 0.085004 | 23.5996 | 0.091143 | 23.1175 | 0.10218 | 23.6835 | 0.092347 | 23.3554 | 0.088713 | 23.3426 | 0.084916
|  | 23.0097 | 0.0978 |  |  | 23.6969 | 0.084821 | 23.0975 | 0.091691 | 23.6539 | 0.092202 | 23.828 | 0.086827 | 23.0301 | 0.085748 | 24.0748 | 0.093562 | 23.5386 | 0.083576 | 23.1807 | 0.096278 | 23.646 | 0.091471 | 23.8553 | 0.084118 | 23.5603 | 0.10035 | 23.0174 | 0.11342 | 23.3414 | 0.0911 | 23.9181 | 0.092018 | 23.4448 | 0.08332 | 23.6063 | 0.089489 | 23.2675 | 0.090631 | 23.9732 | 0.094774 | 22.7938 | 0.089925 | 23.9318 | 0.090219 | 23.1436 | 0.090198 | 23.4711 | 0.09126 | 23.7454 | 0.092257 | 23.6779 | 0.087093 | 23.3998 | 0.091524 | 23.8559 | 0.084866 | 23.5525 | 0.08767 | 22.9006 | 0.10447 | 23.8626 | 0.08638 | 22.7584 | 0.088816 | 23.7921 | 0.076966 | 23.4127 | 0.077007 | 23.5055 | 0.089877 | 23.1498 | 0.095277 | 23.4967 | 0.10014 | 23.6137 | 0.0924 | 23.6064 | 0.090355 | 23.6723 | 0.093601 | 23.4779 | 0.098096 | 23.6903 | 0.09163 | 23.4421 | 0.089071 | 24.1906 | 0.082181 | 22.7654 | 0.095341 | 23.8724 | 0.088303 | 23.3796 | 0.08729 | 23.6287 | 0.085042 | 23.6707 | 0.091553 | 23.1649 | 0.10087 | 23.7437 | 0.092826 | 23.4284 | 0.08938 | 23.3888 | 0.084239
|  | 24.1255 | 0.0814 |  |  | 23.7528 | 0.08493 | 23.1446 | 0.090659 | 23.7129 | 0.093124 | 23.8867 | 0.087378 | 23.0913 | 0.086069 | 24.1252 | 0.09248 | 23.6003 | 0.083895 | 23.2448 | 0.097136 | 23.7116 | 0.092074 | 23.9119 | 0.084724 | 23.621 | 0.10128 | 23.1032 | 0.11217 | 23.4031 | 0.09191 | 23.9863 | 0.092527 | 23.5278 | 0.083279 | 23.6531 | 0.089121 | 23.3224 | 0.091261 | 24.0372 | 0.095729 | 22.8473 | 0.089321 | 23.9933 | 0.091074 | 23.1964 | 0.089562 | 23.5303 | 0.091299 | 23.8081 | 0.092431 | 23.7404 | 0.087751 | 23.4586 | 0.092118 | 23.9249 | 0.085403 | 23.6198 | 0.088523 | 22.9775 | 0.10361 | 23.9227 | 0.08661 | 22.8056 | 0.088406 | 23.8547 | 0.075662 | 23.4692 | 0.07624 | 23.567 | 0.090843 | 23.1963 | 0.094623 | 23.5438 | 0.099463 | 23.6702 | 0.093184 | 23.6707 | 0.091149 | 23.7347 | 0.094049 | 23.5502 | 0.098799 | 23.755 | 0.092329 | 23.5087 | 0.08979 | 24.2616 | 0.082921 | 22.8303 | 0.096003 | 23.921 | 0.087445 | 23.4523 | 0.087443 | 23.6931 | 0.085349 | 23.7409 | 0.092191 | 23.2178 | 0.099688 | 23.8031 | 0.093503 | 23.5004 | 0.090235 | 23.4404 | 0.083736
|  | 23.7135 | 0.085 |  |  | 23.8063 | 0.085317 | 23.1956 | 0.089777 | 23.7694 | 0.094214 | 23.943 | 0.088118 | 23.1499 | 0.086622 | 24.1797 | 0.091623 | 23.6594 | 0.084417 | 23.3063 | 0.098184 | 23.7745 | 0.09289 | 23.9661 | 0.085499 | 23.6792 | 0.10253 | 23.1962 | 0.11107 | 23.4623 | 0.092884 | 24.0517 | 0.093254 | 23.6074 | 0.083483 | 23.7037 | 0.088968 | 23.3751 | 0.092113 | 24.0985 | 0.096965 | 22.9053 | 0.088881 | 24.0523 | 0.092158 | 23.2536 | 0.089106 | 23.587 | 0.091614 | 23.8683 | 0.092861 | 23.8002 | 0.08858 | 23.515 | 0.092908 | 23.9911 | 0.086145 | 23.6843 | 0.089542 | 23.0609 | 0.103 | 23.9802 | 0.087106 | 22.8568 | 0.088179 | 23.9226 | 0.074469 | 23.5305 | 0.075644 | 23.626 | 0.091965 | 23.2467 | 0.094147 | 23.5948 | 0.099007 | 23.7244 | 0.094152 | 23.7323 | 0.092141 | 23.7946 | 0.094748 | 23.6195 | 0.099671 | 23.8171 | 0.093222 | 23.5726 | 0.090692 | 24.3296 | 0.083814 | 22.8925 | 0.096881 | 23.9737 | 0.086735 | 23.5221 | 0.087832 | 23.7548 | 0.085917 | 23.8081 | 0.09304 | 23.2752 | 0.098659 | 23.8601 | 0.094361 | 23.5694 | 0.091256 | 23.4962 | 0.083417
|  | 23.4742 | 0.0966 |  |  | 23.8561 | 0.085971 | 23.2496 | 0.08906 | 23.822 | 0.095443 | 23.9954 | 0.089026 | 23.2045 | 0.087393 | 24.2375 | 0.091006 | 23.7144 | 0.085126 | 23.3634 | 0.099393 | 23.833 | 0.093897 | 24.0166 | 0.086421 | 23.7333 | 0.10407 | 23.2947 | 0.11015 | 23.5174 | 0.093994 | 24.1126 | 0.094178 | 23.6814 | 0.083924 | 23.7573 | 0.08903 | 23.424 | 0.093163 | 24.1556 | 0.098447 | 22.9668 | 0.088613 | 24.1071 | 0.093443 | 23.3142 | 0.088839 | 23.6398 | 0.092196 | 23.9243 | 0.093534 | 23.8559 | 0.089557 | 23.5674 | 0.093873 | 24.0526 | 0.087071 | 23.7443 | 0.090698 | 23.1492 | 0.10264 | 24.0337 | 0.087856 | 22.911 | 0.088139 | 23.9944 | 0.073412 | 23.5953 | 0.07523 | 23.6808 | 0.093215 | 23.3001 | 0.093859 | 23.6489 | 0.098784 | 23.7749 | 0.095275 | 23.7896 | 0.093304 | 23.8502 | 0.095676 | 23.684 | 0.10069 | 23.8748 | 0.094283 | 23.632 | 0.091753 | 24.3929 | 0.084835 | 22.9504 | 0.097951 | 24.0295 | 0.086185 | 23.587 | 0.088447 | 23.8122 | 0.086729 | 23.8707 | 0.094075 | 23.3359 | 0.097802 | 23.9131 | 0.095374 | 23.6336 | 0.092414 | 23.5553 | 0.083289
|  | 23.3973 | 0.1038 |  |  | 23.9008 | 0.086873 | 23.3055 | 0.088522 | 23.8692 | 0.096777 | 24.0423 | 0.090078 | 23.2534 | 0.08836 | 24.2973 | 0.090642 | 23.7638 | 0.086003 | 23.4147 | 0.10073 | 23.8855 | 0.095068 | 24.0619 | 0.087465 | 23.7819 | 0.10585 | 23.3966 | 0.10942 | 23.5668 | 0.095211 | 24.1672 | 0.095274 | 23.7478 | 0.08459 | 23.8128 | 0.089309 | 23.468 | 0.094384 | 24.2068 | 0.10014 | 23.0303 | 0.088521 | 24.1563 | 0.094893 | 23.377 | 0.088766 | 23.6871 | 0.093029 | 23.9746 | 0.094433 | 23.9058 | 0.090655 | 23.6145 | 0.094985 | 24.1078 | 0.088157 | 23.7981 | 0.091962 | 23.2405 | 0.10254 | 24.0817 | 0.088839 | 22.9671 | 0.088287 | 24.0688 | 0.07251 | 23.6625 | 0.075006 | 23.73 | 0.094556 | 23.3553 | 0.093764 | 23.7048 | 0.098799 | 23.8201 | 0.096526 | 23.841 | 0.094605 | 23.9001 | 0.09681 | 23.7418 | 0.10182 | 23.9266 | 0.095484 | 23.6853 | 0.092942 | 24.4496 | 0.085955 | 23.0023 | 0.099182 | 24.0873 | 0.085807 | 23.6453 | 0.08927 | 23.8637 | 0.087765 | 23.9268 | 0.09527 | 23.3988 | 0.097135 | 23.9606 | 0.096517 | 23.6912 | 0.093679 | 23.6165 | 0.083354
|  | 23.7473 | 0.111 |  |  | 23.9391 | 0.088 | 23.3623 | 0.088175 | 23.9096 | 0.09818 | 24.0827 | 0.091246 | 23.2954 | 0.089497 | 24.3579 | 0.090539 | 23.8062 | 0.087025 | 23.4587 | 0.10216 | 23.9305 | 0.096371 | 24.1007 | 0.088603 | 23.8236 | 0.10783 | 23.5 | 0.10889 | 23.6092 | 0.096502 | 24.214 | 0.096514 | 23.8048 | 0.085465 | 23.8692 | 0.089797 | 23.5057 | 0.095742 | 24.2507 | 0.10198 | 23.0949 | 0.088608 | 24.1985 | 0.096468 | 23.4407 | 0.088888 | 23.7277 | 0.09409 | 24.0177 | 0.095532 | 23.9487 | 0.091844 | 23.6548 | 0.096216 | 24.1552 | 0.089371 | 23.8442 | 0.093297 | 23.3333 | 0.1027 | 24.1229 | 0.090029 | 23.024 | 0.088621 | 24.1443 | 0.071781 | 23.7306 | 0.074976 | 23.7723 | 0.095953 | 23.4113 | 0.093865 | 23.7616 | 0.099052 | 23.8589 | 0.097868 | 23.8851 | 0.096011 | 23.9429 | 0.098118 | 23.7915 | 0.10305 | 23.971 | 0.096792 | 23.7311 | 0.094229 | 24.4984 | 0.087145 | 23.0469 | 0.10054 | 24.1459 | 0.085608 | 23.6953 | 0.090279 | 23.9079 | 0.088995 | 23.975 | 0.096591 | 23.4626 | 0.096668 | 24.0014 | 0.097757 | 23.7406 | 0.095015 | 23.6786 | 0.08361
|  | 23.5849 | 0.0999 |  |  | 23.9701 | 0.089321 | 23.4187 | 0.088026 | 23.9423 | 0.099614 | 24.1152 | 0.092497 | 23.3293 | 0.090774 | 24.4183 | 0.090697 | 23.8404 | 0.088164 | 23.4942 | 0.10364 | 23.9669 | 0.09777 | 24.1321 | 0.089803 | 23.8572 | 0.10994 | 23.6029 | 0.10858 | 23.6434 | 0.09783 | 24.2519 | 0.097861 | 23.8508 | 0.086523 | 23.9252 | 0.090486 | 23.5361 | 0.097199 | 24.2862 | 0.10394 | 23.1591 | 0.088872 | 24.2326 | 0.098126 | 23.504 | 0.089202 | 23.7605 | 0.095351 | 24.0525 | 0.096803 | 23.9833 | 0.093092 | 23.6874 | 0.09753 | 24.1935 | 0.090682 | 23.8815 | 0.094667 | 23.4255 | 0.10312 | 24.1562 | 0.091392 | 23.0806 | 0.089133 | 24.2194 | 0.071239 | 23.7984 | 0.075142 | 23.8064 | 0.097368 | 23.4671 | 0.094159 | 23.8181 | 0.099537 | 23.8903 | 0.099265 | 23.9208 | 0.097481 | 23.9775 | 0.099565 | 23.8315 | 0.10432 | 24.0069 | 0.09817 | 23.768 | 0.095578 | 24.5377 | 0.088372 | 23.0829 | 0.10199 | 24.2043 | 0.085592 | 23.7356 | 0.091448 | 23.9436 | 0.090386 | 24.0139 | 0.098002 | 23.526 | 0.096413 | 24.0344 | 0.099062 | 23.7806 | 0.096386 | 23.7404 | 0.084053
|  | 23.5738 | 0.0984 |  |  | 23.9929 | 0.090799 | 23.4738 | 0.088076 | 23.9663 | 0.10104 | 24.1391 | 0.093796 | 23.3542 | 0.092155 | 24.4772 | 0.091115 | 23.8655 | 0.089388 | 23.5203 | 0.10514 | 23.9936 | 0.099227 | 24.1551 | 0.091034 | 23.8819 | 0.11214 | 23.7034 | 0.1085 | 23.6686 | 0.099161 | 24.2796 | 0.099281 | 23.8846 | 0.087736 | 23.9799 | 0.091362 | 23.5585 | 0.098717 | 24.3122 | 0.10595 | 23.2217 | 0.089308 | 24.2577 | 0.099822 | 23.5658 | 0.089704 | 23.7846 | 0.096777 | 24.0781 | 0.09821 | 24.0087 | 0.094364 | 23.7114 | 0.098893 | 24.2216 | 0.092054 | 23.9089 | 0.096036 | 23.5155 | 0.10379 | 24.1807 | 0.092891 | 23.1359 | 0.089814 | 24.2927 | 0.070895 | 23.8645 | 0.075499 | 23.8314 | 0.098762 | 23.5215 | 0.094641 | 23.8732 | 0.10025 | 23.9133 | 0.10068 | 23.9469 | 0.098977 | 24.003 | 0.10111 | 23.861 | 0.10561 | 24.0332 | 0.099583 | 23.7952 | 0.096952 | 24.5666 | 0.089602 | 23.1093 | 0.1035 | 24.2612 | 0.085759 | 23.7653 | 0.092743 | 23.9699 | 0.0919 | 24.0425 | 0.099465 | 23.588 | 0.096374 | 24.0586 | 0.10039 | 23.8099 | 0.097754 | 23.8007 | 0.084675
|  | 23.6407 | 0.1032 |  |  | 24.0068 | 0.092395 | 23.5265 | 0.088325 | 23.981 | 0.10242 | 24.1537 | 0.09511 | 23.3694 | 0.093603 | 24.5335 | 0.091783 | 23.8809 | 0.090664 | 23.5363 | 0.1066 | 24.0099 | 0.1007 | 24.1692 | 0.09226 | 23.897 | 0.11437 | 23.7993 | 0.10863 | 23.6839 | 0.10046 | 24.2966 | 0.10073 | 23.9052 | 0.08907 | 24.0321 | 0.092408 | 23.5721 | 0.10025 | 24.3281 | 0.10797 | 23.2816 | 0.089907 | 24.273 | 0.10151 | 23.6249 | 0.090383 | 23.7994 | 0.098328 | 24.0937 | 0.099715 | 24.0243 | 0.095627 | 23.726 | 0.10027 | 24.2387 | 0.093448 | 23.9257 | 0.097366 | 23.6016 | 0.1047 | 24.1956 | 0.094487 | 23.1887 | 0.09065 | 24.3627 | 0.070755 | 23.9277 | 0.076042 | 23.8467 | 0.1001 | 23.5735 | 0.095301 | 23.9259 | 0.10116 | 23.9274 | 0.10207 | 23.9629 | 0.10046 | 24.0185 | 0.10271 | 23.879 | 0.10689 | 24.0493 | 0.10099 | 23.8117 | 0.098314 | 24.5842 | 0.090802 | 23.1255 | 0.10501 | 24.3156 | 0.086105 | 23.7834 | 0.09413 | 23.9859 | 0.093496 | 24.0599 | 0.10094 | 23.6472 | 0.096551 | 24.0733 | 0.10172 | 23.8278 | 0.099083 | 23.8584 | 0.085462
|  | 23.4412 | 0.105 |  |  | 24.0114 | 0.094064 | 23.5757 | 0.088768 | 23.9859 | 0.10371 | 24.1586 | 0.096402 | 23.3746 | 0.095078 | 24.5861 | 0.092689 | 23.886 | 0.091958 | 23.5416 | 0.108 | 24.0154 | 0.10216 | 24.1739 | 0.09345 | 23.9021 | 0.11655 | 23.889 | 0.10899 | 23.6891 | 0.10168 | 24.3023 | 0.10218 | 23.9122 | 0.09049 | 24.0809 | 0.093604 | 23.5767 | 0.10177 | 24.3335 | 0.10993 | 23.3375 | 0.090658 | 24.2781 | 0.10314 | 23.6801 | 0.091225 | 23.8043 | 0.099964 | 24.0989 | 0.10128 | 24.0295 | 0.096845 | 23.7309 | 0.10161 | 24.2445 | 0.094828 | 23.9313 | 0.09862 | 23.6819 | 0.10583 | 24.2006 | 0.096134 | 23.238 | 0.091625 | 24.4281 | 0.070823 | 23.9868 | 0.076758 | 23.8518 | 0.10134 | 23.6221 | 0.096127 | 23.9751 | 0.10227 | 23.9321 | 0.10341 | 23.9683 | 0.10188 | 24.0237 | 0.10433 | 23.885 | 0.10812 | 24.0547 | 0.10235 | 23.8173 | 0.099626 | 24.5902 | 0.09194 | 23.1309 | 0.1065 | 24.3664 | 0.086625 | 23.7895 | 0.09557 | 23.9913 | 0.095131 | 24.0658 | 0.10239 | 23.7024 | 0.096941 | 24.0783 | 0.103 | 23.8338 | 0.10034 | 23.9122 | 0.086399
|  | 23.6574 | 0.0994 |  |  |  |  | 23.6204 | 0.089397 | [6 empty] | 24.6339 | 0.093815 | [10 empty] | 23.9705 | 0.10957 | [6 empty] | 24.1253 | 0.094926 |  |  |  |  | 23.3884 | 0.091545 |  |  | 23.7303 | 0.092215 | [12 empty] | 23.755 | 0.10716 |  |  | 23.2829 | 0.092721 | 24.4876 | 0.071097 | 24.0405 | 0.077636 |  |  | 23.6663 | 0.097102 | 24.0199 | 0.10355 | [16 empty] | 24.4126 | 0.087308 | [6 empty] | 23.7527 | 0.097537 |  |  |  |  | 23.9611 | 0.087469
|  | 23.4082 | 0.0965 |  |  |  |  | 23.6598 | 0.090199 | [6 empty] | 24.6761 | 0.095139 | [10 empty] | 24.0424 | 0.11034 | [6 empty] | 24.1645 | 0.096349 |  |  |  |  | 23.4333 | 0.092553 |  |  | 23.7745 | 0.093333 | [12 empty] | 23.8195 | 0.10865 |  |  | 23.3224 | 0.093915 | 24.5401 | 0.071571 | 24.0879 | 0.078656 |  |  | 23.7053 | 0.098207 | 24.0593 | 0.10497 | [16 empty] | 24.4534 | 0.088141 | [6 empty] | 23.7971 | 0.098326 |  |  |  |  | 24.0043 | 0.088651
|  | 24.1546 | 0.0885 |  |  |  |  | 23.6932 | 0.091159 | [6 empty] | 24.7118 | 0.096636 | [10 empty] | 24.1033 | 0.11131 | [6 empty] | 24.1976 | 0.097845 |  |  |  |  | 23.4712 | 0.093661 |  |  | 23.812 | 0.094558 | [12 empty] | 23.874 | 0.1103 |  |  | 23.3559 | 0.095185 | 24.5845 | 0.072236 | 24.1279 | 0.0798 |  |  | 23.7382 | 0.099421 | 24.0927 | 0.10652 | [16 empty] | 24.4878 | 0.089107 | [6 empty] | 23.8346 | 0.099295 |  |  |  |  | 24.0408 | 0.089921
|  | 22.7324 | 0.1039 |  |  |  |  | 23.7199 | 0.092258 | [6 empty] | 24.7403 | 0.098276 | [10 empty] | 24.1519 | 0.11244 | [6 empty] | 24.224 | 0.099385 |  |  |  |  | 23.5015 | 0.094847 |  |  | 23.8419 | 0.095865 | [12 empty] | 23.9175 | 0.11205 |  |  | 23.3826 | 0.096506 | 24.62 | 0.07308 | 24.1599 | 0.081045 |  |  | 23.7645 | 0.10072 | 24.1194 | 0.10814 | [16 empty] | 24.5154 | 0.090187 | [6 empty] | 23.8646 | 0.10042 |  |  |  |  | 24.07 | 0.091255
|  | 24.1313 | 0.095 |  |  |  |  | 23.7393 | 0.093474 | [6 empty] | 24.761 | 0.10003 | [10 empty] | 24.1873 | 0.11372 | [6 empty] | 24.2433 | 0.10094 |  |  |  |  | 23.5236 | 0.096089 |  |  | 23.8637 | 0.097229 | [12 empty] | 23.9493 | 0.11388 |  |  | 23.4021 | 0.097852 | 24.6458 | 0.074085 | 24.1833 | 0.082368 |  |  | 23.7837 | 0.10208 | 24.1388 | 0.10983 | [16 empty] | 24.5355 | 0.091362 | [6 empty] | 23.8864 | 0.10169 |  |  |  |  | 24.0912 | 0.092627
|  | 23.3427 | 0.0961 |  |  |  |  | 23.7511 | 0.094785 | [6 empty] | 24.7737 | 0.10186 | [10 empty] | 24.2088 | 0.11512 | [6 empty] | 24.255 | 0.10248 |  |  |  |  | 23.537 | 0.097363 |  |  | 23.8769 | 0.098624 | [12 empty] | 23.9686 | 0.11575 |  |  | 23.4139 | 0.099197 | 24.6615 | 0.075234 | 24.1974 | 0.083741 |  |  | 23.7954 | 0.10347 | 24.1506 | 0.11154 | [16 empty] | 24.5477 | 0.092607 | [6 empty] | 23.8997 | 0.10307 |  |  |  |  | 24.1042 | 0.09401
|  | 23.596 | 0.0949 |  |  |  |  | 23.7551 | 0.096163 | [6 empty] | 24.7779 | 0.10373 | [10 empty] | 24.216 | 0.11662 | [6 empty] | 24.2589 | 0.10397 |  |  |  |  | 23.5415 | 0.098643 |  |  | 23.8814 | 0.10002 | [12 empty] | 23.975 | 0.11763 |  |  | 23.4179 | 0.10052 | 24.6668 | 0.076502 | 24.2022 | 0.085139 |  |  | 23.7993 | 0.10487 | 24.1545 | 0.11323 | [16 empty] | 24.5518 | 0.093899 | [6 empty] | 23.9042 | 0.10453 |  |  |  |  | 24.1085 | 0.095377
|  | 23.6351 | 0.0999
|  | 23.4467 | 0.1075
|  | 23.7135 | 0.1001
|  | 23.3918 | 0.0963
|  | 23.663 | 0.0932
|  | IsoLine | IsoLine

## Standards
Primary reference material |  | Iolite DRS | LA Settings
WC1 |  | X_U_Pb_Geochron4 with total beam as index channel with a 20000 threshold cutoff and ignoring 235 | 100um, 10Hz, 30sec, fluence 5 J/cm2
|  |  | Wetherill |  |  |  |  | Tera-Wasserberg plot | [23 empty] | Discordance
Time | Samples Used for | Standard | 207Pb/235U | 2s | 206Pb/238U | 2s | ErrorCorrelation_6_38vs7_35 | 238U/206Pb | 2s | 207Pb/206Pb | 2s | ErrorCorrelation 38/6 vs 7/6 | Final Age 207Pb/235U | 2s | Final Age 206Pb/238U | 2s | Final Age 207Pb/206Pb | 2s | Final 206Pb/204Pb | 2s | Final 207Pb/204Pb | 2s | Approx U ppm | 2s | Approx Th ppm | 2s | Approx Pb ppm | 2s | Final U/Th Ratio | 2s | Preferred Age | 6-38/7-6 | 6-38/7-35
11/06/2019 (3) 17:52:54.80 | A57 | WC1 | 0.65 | 0.02 | 0.04225 | 0.0005 | 0.14422 | 23.6686 | 0.2801 | 0.0951 | 0.0084 | -0.10066 | 506 | 13 | 266.8 | 3.1 | 1370 | 130 | 155 | 49 | 23 | 6.6 | 3.706 | 0.071 | 0.0152 | 0.0057 | 0.159 | 0.045 | 261 | 40 | 1370 | -783.871 | 80.5255
11/06/2019 (3) 18:16:50.35 | A57 | WC1_1 | 0.664 | 0.022 | 0.04283 | 0.00061 | 0.10435 | 23.3481 | 0.33253 | 0.0983 | 0.0084 | -0.2077 | 512 | 14 | 270.3 | 3.8 | 1460 | 130 | 210 | 55 | 23.5 | 8.3 | 3.668 | 0.067 | 0.0134 | 0.0026 | 0.167 | 0.043 | 259 | 28 | 1460 | -595.2381 | 81.4863
11/06/2019 (3) 18:40:46.55 | A57 | WC1_2 | 0.661 | 0.019 | 0.04233 | 0.00053 | 0.073737 | 23.6239 | 0.29579 | 0.0993 | 0.0071 | 0.50718 | 512 | 12 | 267.2 | 3.3 | 1510 | 110 | 324 | 95 | 37 | 11 | 3.721 | 0.077 | 0.0148 | 0.0026 | 0.178 | 0.038 | 267 | 26 | 1510 | -366.0494 | 82.3046
11/06/2019 (3) 19:04:42.12 | A57 | WC1_3 | 0.645 | 0.017 | 0.04202 | 0.00052 | 0.1684 | 23.7982 | 0.2945 | 0.0943 | 0.0065 | 0.26406 | 505 | 11 | 265.3 | 3.2 | 1420 | 110 | 251 | 83 | 18 | 12 | 3.821 | 0.088 | 0.0143 | 0.0027 | 0.17 | 0.043 | 292 | 29 | 1420 | -465.7371 | 81.3169
11/06/2019 (3) 19:28:36.97 | A57 | WC1_4 | 0.68 | 0.022 | 0.04348 | 0.00058 | 0.13338 | 22.9991 | 0.3068 | 0.0946 | 0.0073 | 0.05344 | 522 | 14 | 274.3 | 3.6 | 1410 | 130 | 171 | 63 | 12 | 11 | 3.548 | 0.079 | 0.0128 | 0.0032 | 0.146 | 0.039 | 246 | 28 | 1410 | -724.5614 | 80.5461
11/06/2019 (3) 19:52:31.70 | A57 | WC1_5 | 0.635 | 0.019 | 0.04108 | 0.0006 | 0.020914 | 24.3427 | 0.35554 | 0.104 | 0.011 | -0.020257 | 496 | 12 | 259.5 | 3.7 | 1350 | 130 | -90 | 280 | -24 | 33 | 3.84 | 0.08 | 0.0159 | 0.0025 | 0.203 | 0.061 | 259 | 25 | 1350 | 1600 | 80.7778
11/06/2019 (3) 20:16:27.99 | A57 | WC1_6 | 0.642 | 0.019 | 0.04254 | 0.00056 | -0.0012521 | 23.5073 | 0.30945 | 0.0913 | 0.0064 | 0.083977 | 502 | 12 | 268.5 | 3.4 | 1370 | 120 | 202 | 91 | 32 | 11 | 3.669 | 0.071 | 0.0135 | 0.0024 | 0.18 | 0.047 | 263 | 26 | 1370 | -578.2178 | 80.4015
11/06/2019 (3) 20:40:23.45 | A57 | WC1_7 | 0.696 | 0.021 | 0.0432 | 0.0006 | 0.15604 | 23.1482 | 0.3215 | 0.1041 | 0.0074 | 0.43077 | 535 | 13 | 272.6 | 3.7 | 1580 | 110 | 209 | 54 | 29.2 | 8.8 | 3.697 | 0.076 | 0.0141 | 0.0029 | 0.19 | 0.041 | 265 | 28 | 1580 | -655.9809 | 82.7468
11/06/2019 (3) 21:04:20.54 | A57 | WC1_8 | 0.663 | 0.02 | 0.04235 | 0.00059 | 0.09712 | 23.6127 | 0.32896 | 0.0999 | 0.0073 | 0.25242 | 513 | 12 | 267.3 | 3.7 | 1510 | 120 | 191 | 88 | 16 | 11 | 3.688 | 0.086 | 0.0134 | 0.0029 | 0.19 | 0.045 | 268 | 31 | 1510 | -690.5759 | 82.298
11/06/2019 (3) 21:28:17.13 | A57 | WC1_9 | 0.626 | 0.018 | 0.04197 | 0.0005 | 0.21593 | 23.8265 | 0.28385 | 0.0909 | 0.0061 | 0.34144 | 492 | 11 | 265 | 3.1 | 1340 | 110 | 195 | 57 | 20.9 | 9.3 | 3.744 | 0.077 | 0.0162 | 0.0028 | 0.17 | 0.04 | 282 | 27 | 1340 | -587.1795 | 80.2239
11/06/2019 (3) 21:52:13.71 | A57 | WC1_10 | 0.681 | 0.028 | 0.0425 | 0.00055 | 0.019465 | 23.5294 | 0.3045 | 0.113 | 0.011 | 0.2635 | 521 | 16 | 268.2 | 3.4 | 1530 | 130 | 550 | 300 | 92 | 41 | 3.628 | 0.08 | 0.0107 | 0.0026 | 0.184 | 0.042 | 320 | 43 | 1530 | -178.1818 | 82.4706
11/06/2019 (3) 22:16:09.63 | A57 | WC1_11 | 0.772 | 0.067 | 0.0426 | 0.0011 | 0.93058 | 23.4742 | 0.60614 | 0.12 | 0.0094 | -0.29378 | 557 | 29 | 268.6 | 7 | 1780 | 130 | 210 | 61 | 43 | 14 | 3.731 | 0.064 | 0.0214 | 0.002 | 0.247 | 0.049 | 220 | 22 | 1780 | -747.619 | 84.9101
11/06/2019 (3) 22:40:05.24 | A57 | WC1_12 | 0.651 | 0.019 | 0.0429 | 0.00057 | 0.11446 | 23.31 | 0.30971 | 0.0979 | 0.0066 | 0.46817 | 506 | 12 | 270.7 | 3.5 | 1490 | 110 | 186 | 57 | 24.9 | 7.9 | 3.736 | 0.064 | 0.0118 | 0.0025 | 0.192 | 0.042 | 360 | 37 | 1490 | -701.0753 | 81.8322
11/06/2019 (3) 23:04:01.49 | A57 | WC1_13 | 0.663 | 0.021 | 0.04187 | 0.0006 | 0.40697 | 23.8834 | 0.34225 | 0.1005 | 0.0072 | 0.19068 | 514 | 13 | 264.4 | 3.7 | 1530 | 120 | 205 | 49 | 26.6 | 5.9 | 3.664 | 0.059 | 0.0145 | 0.004 | 0.167 | 0.038 | 254 | 32 | 1530 | -646.3415 | 82.719
11/06/2019 (3) 23:27:57.94 | A57 | WC1_14 | 0.638 | 0.026 | 0.04273 | 0.00076 | 0.6259 | 23.4028 | 0.41624 | 0.0922 | 0.0073 | -0.19129 | 494 | 17 | 269.6 | 4.7 | 1330 | 130 | 520 | 330 | 78 | 40 | 4.37 | 0.36 | 0.0151 | 0.0032 | 0.192 | 0.042 | 313 | 57 | 1330 | -155.7692 | 79.7293
11/06/2019 (3) 23:51:54.58 | A57 | WC1_15 | 0.645 | 0.022 | 0.04192 | 0.00058 | 0.2179 | 23.855 | 0.33005 | 0.1001 | 0.0091 | 0.34704 | 501 | 13 | 264.7 | 3.6 | 1390 | 120 | 173 | 56 | 31 | 13 | 3.678 | 0.08 | 0.0122 | 0.0027 | 0.182 | 0.041 | 276 | 30 | 1390 | -703.4682 | 80.9568
12/06/2019 (4) 00:15:50.64 | A57 | WC1_16 | 0.673 | 0.019 | 0.04303 | 0.00051 | 0.090983 | 23.2396 | 0.27544 | 0.0994 | 0.0076 | 0.25419 | 519 | 12 | 271.6 | 3.2 | 1500 | 120 | 185 | 63 | 29 | 12 | 3.742 | 0.073 | 0.0171 | 0.0021 | 0.219 | 0.051 | 242 | 22 | 1500 | -710.8108 | 81.8933
12/06/2019 (4) 00:39:47.35 | A57 | WC1_17 | 0.64 | 0.019 | 0.04177 | 0.00056 | 0.032363 | 23.9406 | 0.32097 | 0.106 | 0.01 | 0.3209 | 499 | 12 | 263.7 | 3.4 | 1450 | 120 | 260 | 120 | 38 | 15 | 3.674 | 0.083 | 0.0125 | 0.0024 | 0.181 | 0.041 | 301 | 29 | 1450 | -457.6923 | 81.8138
12/06/2019 (4) 01:03:45.42 | A57 | WC1_18 | 0.68 | 0.022 | 0.04333 | 0.00071 | 0.15831 | 23.0787 | 0.37816 | 0.0977 | 0.0075 | 0.10266 | 522 | 13 | 273.4 | 4.4 | 1470 | 120 | 203 | 92 | 36 | 13 | 3.674 | 0.091 | 0.0148 | 0.0027 | 0.177 | 0.041 | 249 | 27 | 1470 | -624.1379 | 81.4014
12/06/2019 (4) 01:27:44.25 | A57 | WC1_19 | 0.638 | 0.019 | 0.04184 | 0.00054 | 0.017227 | 23.9006 | 0.30847 | 0.0995 | 0.0084 | 0.35393 | 498 | 12 | 264.2 | 3.4 | 1410 | 120 | 124 | 59 | 21 | 7.3 | 3.755 | 0.085 | 0.0146 | 0.0026 | 0.169 | 0.038 | 256 | 26 | 1410 | -1037.0968 | 81.2624
12/06/2019 (4) 01:51:42.24 | A57 | WC1_20 | 0.655 | 0.022 | 0.04269 | 0.00068 | 0.074875 | 23.4247 | 0.37313 | 0.0988 | 0.0082 | 0.1217 | 507 | 13 | 269.4 | 4.2 | 1450 | 130 | 212 | 89 | 24.4 | 9 | 3.631 | 0.069 | 0.0131 | 0.0035 | 0.276 | 0.088 | 280 | 34 | 1450 | -583.9623 | 81.4207
12/06/2019 (4) 02:15:41.25 | A57 | WC1_21 | 0.664 | 0.018 | 0.04266 | 0.00054 | 0.050083 | 23.4412 | 0.29672 | 0.1014 | 0.0083 | -0.14125 | 514 | 11 | 269.2 | 3.3 | 1510 | 120 | 187 | 55 | 22 | 7.5 | 3.781 | 0.058 | 0.014 | 0.0022 | 0.214 | 0.05 | 291 | 27 | 1510 | -707.4866 | 82.1722
12/06/2019 (4) 02:39:39.58 | A57 | WC1_22 | 0.656 | 0.02 | 0.04217 | 0.00056 | 0.073553 | 23.7135 | 0.31491 | 0.1018 | 0.0078 | -0.054823 | 511 | 13 | 266.2 | 3.4 | 1520 | 120 | 268 | 63 | 29.3 | 9.1 | 3.594 | 0.072 | 0.0152 | 0.0019 | 0.192 | 0.047 | 236 | 23 | 1520 | -467.1642 | 82.4868
12/06/2019 (4) 03:03:38.78 | A57 | WC1_23 | 0.643 | 0.019 | 0.04229 | 0.00056 | 0.11849 | 23.6462 | 0.31312 | 0.094 | 0.0063 | 0.36888 | 502 | 11 | 266.9 | 3.5 | 1430 | 110 | 147 | 59 | 14 | 8.6 | 3.738 | 0.059 | 0.0127 | 0.0024 | 0.186 | 0.04 | 287 | 29 | 1430 | -872.7891 | 81.3357
12/06/2019 (4) 03:27:38.30 | A57 | WC1_24 | 0.679 | 0.021 | 0.04279 | 0.00054 | 0.11135 | 23.3699 | 0.29492 | 0.0993 | 0.0068 | 0.27787 | 524 | 13 | 270.1 | 3.4 | 1500 | 120 | 228 | 50 | 24 | 12 | 3.718 | 0.072 | 0.0151 | 0.0026 | 0.172 | 0.035 | 263 | 27 | 1500 | -557.8947 | 81.9933
12/06/2019 (4) 03:51:37.78 | A57 | WC1_25 | 0.632 | 0.022 | 0.04198 | 0.00061 | 0.11923 | 23.8209 | 0.34613 | 0.0929 | 0.0069 | 0.22819 | 496 | 13 | 265 | 3.8 | 1370 | 130 | 230 | 100 | 48 | 20 | 3.642 | 0.084 | 0.0132 | 0.0035 | 0.147 | 0.036 | 264 | 32 | 1370 | -495.6522 | 80.6569
12/06/2019 (4) 04:15:37.72 | A57 | WC1_26 | 0.663 | 0.022 | 0.04252 | 0.00061 | 0.27505 | 23.5183 | 0.3374 | 0.0946 | 0.0068 | 0.4829 | 513 | 14 | 268.4 | 3.8 | 1400 | 120 | 193 | 36 | 23.6 | 5.6 | 3.738 | 0.098 | 0.0144 | 0.0033 | 0.164 | 0.037 | 264 | 29 | 1400 | -625.3886 | 80.8286
10/06/2019 (2) 09:49:10.89 | A55 | WC1 | 0.666 | 0.024 | 0.0429 | 0.001 | -0.022168 | 23.31 | 0.54336 | 0.116 | 0.011 | 0.1207 | 512 | 14 | 270.4 | 6.4 | 1570 | 120 | 172 | 15 | 21.3 | 3.4 | 3.673 | 0.065 | 0.0141 | 0.0036 | 0.21 | 0.05 | 254 | 31
10/06/2019 (2) 10:07:24.00 | A55 | WC1_1 | 0.634 | 0.02 | 0.04196 | 0.00053 | 0.06405 | 23.8322 | 0.30103 | 0.0964 | 0.0082 | -0.026436 | 494 | 12 | 264.9 | 3.3 | 1350 | 130 | 208 | 19 | 25.5 | 4.5 | 3.744 | 0.047 | 0.013 | 0.0026 | 0.191 | 0.046 | 300 | 30 | 128.4 | -3188.162 | 20.9616
10/06/2019 (2) 10:25:37.44 | A55 | WC1_2 | 0.692 | 0.021 | 0.04346 | 0.00063 | 0.09351 | 23.0097 | 0.33355 | 0.0978 | 0.0079 | 0.28067 | 531 | 12 | 274.2 | 3.9 | 1420 | 130 | 205 | 20 | 25.3 | 4.1 | 3.642 | 0.055 | 0.017 | 0.0029 | 0.168 | 0.041 | 254 | 24 | 124.2 | -3287.2786 | 22.2011
10/06/2019 (2) 10:43:50.22 | A55 | WC1_3 | 0.612 | 0.033 | 0.04145 | 0.00076 | 0.50125 | 24.1255 | 0.44235 | 0.0814 | 0.0087 | -0.4599 | 473 | 20 | 262.2 | 4.7 | 890 | 160 | 204 | 32 | 24.2 | 5.5 | 3.744 | 0.048 | 0.0129 | 0.0023 | 0.157 | 0.049 | 255 | 25 | 134.7 | -3024.7216 | 20.8601
10/06/2019 (2) 11:02:03.48 | A55 | WC1_4 | 0.645 | 0.028 | 0.04217 | 0.00071 | 0.31804 | 23.7135 | 0.39926 | 0.085 | 0.0082 | 0.013834 | 502 | 17 | 266.2 | 4.4 | 1050 | 150 | 215 | 38 | 26.5 | 5.7 | 3.61 | 0.062 | 0.0138 | 0.0028 | 0.138 | 0.04 | 246 | 24 | 130 | -3150.7692 | 21.1548
10/06/2019 (2) 11:20:16.51 | A55 | WC1_5 | 0.67 | 0.024 | 0.0426 | 0.00056 | 0.21782 | 23.4742 | 0.30858 | 0.0966 | 0.007 | 0.55269 | 515 | 14 | 268.9 | 3.4 | 1430 | 120 | 237 | 35 | 29.6 | 4.9 | 3.814 | 0.068 | 0.014 | 0.0027 | 0.167 | 0.037 | 283 | 30 | 122.5 | -3361.2245 | 20.7547
10/06/2019 (2) 11:38:29.65 | A55 | WC1_6 | 0.659 | 0.02 | 0.04274 | 0.0006 | 0.096626 | 23.3973 | 0.32846 | 0.1038 | 0.0082 | 0.10672 | 512 | 12 | 269.8 | 3.7 | 1510 | 120 | 221 | 28 | 27.5 | 5.1 | 3.613 | 0.082 | 0.0164 | 0.0038 | 0.205 | 0.045 | 269 | 29 | 131.6 | -3107.4468 | 19.5688
10/06/2019 (2) 11:56:42.61 | A55 | WC1_7 | 0.649 | 0.029 | 0.04211 | 0.00059 | 0.022438 | 23.7473 | 0.33272 | 0.111 | 0.01 | 0.18218 | 497 | 14 | 265.8 | 3.7 | 1490 | 120 | 214 | 33 | 27.3 | 8.6 | 3.725 | 0.074 | 0.0125 | 0.0037 | 0.181 | 0.04 | 251 | 38 | 125 | -3287.2 | 21.2329
10/06/2019 (2) 12:14:55.23 | A55 | WC1_8 | 0.656 | 0.021 | 0.0424 | 0.00051 | 0.0034635 | 23.5849 | 0.28369 | 0.0999 | 0.007 | 0.40927 | 509 | 13 | 267.7 | 3.2 | 1500 | 120 | 218 | 52 | 28.2 | 7.5 | 3.668 | 0.07 | 0.0129 | 0.0031 | 0.262 | 0.071 | 282 | 31 | 123.2 | -3319.6429 | 22.8816
10/06/2019 (2) 12:33:07.81 | A55 | WC1_9 | 0.65 | 0.02 | 0.04242 | 0.00058 | 0.12844 | 23.5738 | 0.32232 | 0.0984 | 0.0074 | 0.38409 | 504 | 12 | 267.8 | 3.6 | 1440 | 120 | 201 | 55 | 26.5 | 7.4 | 3.768 | 0.063 | 0.0191 | 0.0035 | 0.191 | 0.044 | 288 | 26 | 119 | -3449.5798 | 21.5199
10/06/2019 (2) 12:51:21.34 | A55 | WC1_10 | 0.653 | 0.021 | 0.0423 | 0.00056 | 0.15294 | 23.6407 | 0.31297 | 0.1032 | 0.008 | 0.11535 | 507 | 12 | 267 | 3.5 | 1540 | 120 | 185 | 32 | 23.3 | 4.7 | 3.617 | 0.062 | 0.0107 | 0.0024 | 0.192 | 0.043 | 268 | 26 | 124.3 | -3296.6211 | 21.1511
10/06/2019 (2) 13:09:34.07 | A55 | WC1_11 | 0.665 | 0.018 | 0.04266 | 0.00066 | 0.2148 | 23.4412 | 0.36266 | 0.105 | 0.0064 | 0.39781 | 517 | 11 | 269.2 | 4.1 | 1640 | 100 | 205 | 34 | 27.3 | 4.5 | 3.743 | 0.046 | 0.0177 | 0.0027 | 0.196 | 0.042 | 256 | 21 | 112.7 | -3642.6797 | 22.0247
10/06/2019 (2) 13:27:48.98 | A55 | WC1_12 | 0.645 | 0.021 | 0.04227 | 0.00058 | 0.069713 | 23.6574 | 0.32461 | 0.0994 | 0.007 | 0.34464 | 500 | 13 | 266.9 | 3.6 | 1500 | 120 | 131 | 57 | 20.1 | 7.5 | 3.652 | 0.063 | 0.0152 | 0.0027 | 0.176 | 0.039 | 224 | 22 | 119.2 | -3448.6577 | 24.1135
10/06/2019 (2) 13:46:01.74 | A55 | WC1_13 | 0.673 | 0.024 | 0.04272 | 0.00061 | 0.13959 | 23.4082 | 0.33425 | 0.0965 | 0.0068 | 0.37545 | 518 | 15 | 269.6 | 3.8 | 1440 | 130 | 271 | 52 | 29.2 | 5.9 | 3.702 | 0.049 | 0.0121 | 0.0028 | 0.177 | 0.038 | 267 | 30 | 117 | -3485.4701 | 22.3123
10/06/2019 (2) 14:04:14.86 | A55 | WC1_14 | 0.621 | 0.021 | 0.0414 | 0.00061 | 0.13786 | 24.1546 | 0.3559 | 0.0885 | 0.0061 | 0.46067 | 484 | 13 | 261.4 | 3.8 | 1290 | 120 | 275 | 63 | 27.4 | 6.5 | 3.85 | 0.12 | 0.0149 | 0.0031 | 0.189 | 0.049 | 336 | 35 | 116 | -3541.3793 | 22.8456
10/06/2019 (2) 14:22:28.36 | A55 | WC1_15 | 0.705 | 0.022 | 0.04399 | 0.00063 | -0.060698 | 22.7324 | 0.32556 | 0.1039 | 0.0075 | 0.28288 | 537 | 13 | 277.4 | 3.9 | 1570 | 120 | 203 | 27 | 24.9 | 5.2 | 3.635 | 0.074 | 0.0116 | 0.0027 | 0.199 | 0.044 | 281 | 31 | 112.7 | -3655.9894 | 23.0097
10/06/2019 (2) 14:40:41.11 | A55 | WC1_16 | 0.622 | 0.022 | 0.04144 | 0.00059 | 0.14725 | 24.1313 | 0.34357 | 0.095 | 0.0077 | -0.11677 | 485 | 14 | 261.7 | 3.7 | 1340 | 130 | 189 | 55 | 17.6 | 6.6 | 3.719 | 0.05 | 0.0213 | 0.0031 | 0.164 | 0.036 | 266 | 21 | 115.5 | -3552.8139 | 21.1899
10/06/2019 (2) 14:58:54.71 | A55 | WC1_17 | 0.676 | 0.025 | 0.04284 | 0.00067 | 0.42151 | 23.3427 | 0.36507 | 0.0961 | 0.0072 | -0.060094 | 519 | 16 | 270.3 | 4.2 | 1430 | 130 | 179 | 61 | 26.9 | 6.8 | 3.694 | 0.055 | 0.0115 | 0.0028 | 0.186 | 0.044 | 272 | 31 | 106.5 | -3865.2582 | 21.7855
10/06/2019 (2) 15:17:08.73 | A55 | WC1_18 | 0.646 | 0.023 | 0.04238 | 0.00058 | 0.14225 | 23.596 | 0.32293 | 0.0949 | 0.0081 | 0.023263 | 502 | 14 | 267.5 | 3.6 | 1340 | 140 | 440 | 160 | 53 | 17 | 3.691 | 0.055 | 0.0127 | 0.0033 | 0.164 | 0.038 | 264 | 33 | 130 | -3153.8462 | 24.4444
10/06/2019 (2) 15:35:22.53 | A55 | WC1_19 | 0.656 | 0.021 | 0.04231 | 0.00063 | 0.19457 | 23.6351 | 0.35193 | 0.0999 | 0.0073 | 0.27812 | 509 | 13 | 267.1 | 3.9 | 1490 | 120 | 101 | 60 | 22 | 9.9 | 3.764 | 0.077 | 0.0151 | 0.0032 | 0.167 | 0.037 | 252 | 28 | 105.4 | -3906.6414 | 21.6197
10/06/2019 (2) 15:53:35.74 | A55 | WC1_20 | 0.663 | 0.024 | 0.04265 | 0.00068 | 0.18612 | 23.4467 | 0.37383 | 0.1075 | 0.0091 | -0.26634 | 510 | 15 | 269.6 | 4.3 | 1540 | 130 | 149 | 53 | 23.3 | 7.9 | 3.615 | 0.07 | 0.0185 | 0.0032 | 0.169 | 0.041 | 233 | 21 | 111 | -3702.7027 | 20.5875
10/06/2019 (2) 16:11:49.82 | A55 | WC1_21 | 0.649 | 0.019 | 0.04217 | 0.00053 | 0.040676 | 23.7135 | 0.29804 | 0.1001 | 0.0066 | 0.35881 | 505 | 12 | 266.2 | 3.3 | 1540 | 120 | 50 | 260 | -5 | 34 | 3.743 | 0.068 | 0.0112 | 0.0032 | 0.185 | 0.036 | 318 | 41 | 105.9 | -3882.0585 | 21.603
10/06/2019 (2) 16:30:02.88 | A55 | WC1_22 | 0.662 | 0.022 | 0.04275 | 0.00066 | 0.064962 | 23.3918 | 0.36114 | 0.0963 | 0.0068 | 0.48483 | 512 | 13 | 269.8 | 4.1 | 1450 | 120 | 117 | 86 | 18.3 | 8.6 | 3.727 | 0.081 | 0.0137 | 0.0035 | 0.198 | 0.044 | 325 | 37 | 109.1 | -3773.5105 | 21.0601
10/06/2019 (2) 16:44:04.13 | A55 | WC1_23 | 0.651 | 0.022 | 0.04226 | 0.00065 | -0.07159 | 23.663 | 0.36396 | 0.0932 | 0.0081 | 0.21947 | 504 | 14 | 266.8 | 4 | 1300 | 140 | 139 | 53 | 20.1 | 6.8 | 3.674 | 0.077 | 0.0153 | 0.0028 | 0.181 | 0.046 | 249 | 25 | 107.8 | -3818.3673 | 21.6146
[31 empty] | 102.8 | -4012.8405 | 22.2091
11/06/2019 (3) 17:51:30.48 | A57 | 614 | 60.8 | 2.8 | 0.678 | 0.013 | 0.86668 | 1.4749 | 0.02828 | 0.4959 | 0.0062 | 0.048845 | 4169 | 63 | 3337 | 51 | 4222 | 19 | 128.4 | 7.1 | 72.2 | 3.9 | 0.556 | 0.013 | 4.078 | 0.097 | 1.595 | 0.035 | 0.2122 | 0.0031 | 101.3 | -4072.7542 | 21.2207
11/06/2019 (3) 18:15:25.93 | A57 | 614_1 | 56.9 | 2.6 | 0.662 | 0.014 | 0.8816 | 1.5106 | 0.031946 | 0.4893 | 0.0052 | 0.11154 | 4103 | 62 | 3273 | 53 | 4207 | 16 | 124.2 | 5.3 | 69.5 | 3 | 0.512 | 0.012 | 5.3 | 0.12 | 1.614 | 0.038 | 0.1845 | 0.0024 | 97.5 | -4240.5128 | 20.4159
11/06/2019 (3) 18:39:22.11 | A57 | 614_2 | 57.2 | 2.6 | 0.679 | 0.013 | 0.88903 | 1.4728 | 0.028197 | 0.4898 | 0.0051 | 0.23208 | 4099 | 64 | 3331 | 54 | 4209 | 15 | 134.7 | 7.7 | 76.2 | 4.6 | 0.459 | 0.01 | 3.96 | 0.1 | 1.636 | 0.036 | 0.1704 | 0.0022 | 94.5 | -4375.1323 | 19.1062
11/06/2019 (3) 19:03:17.78 | A57 | 614_3 | 59.4 | 2.7 | 0.677 | 0.014 | 0.87868 | 1.4771 | 0.030546 | 0.4965 | 0.0053 | 0.042882 | 4135 | 65 | 3332 | 55 | 4226 | 16 | 130 | 6.4 | 75.5 | 3.9 | 0.487 | 0.011 | 5.46 | 0.12 | 1.641 | 0.034 | 0.1682 | 0.0022
11/06/2019 (3) 19:27:12.51 | A57 | 614_4 | 61.8 | 2.8 | 0.687 | 0.013 | 0.87554 | 1.4556 | 0.027544 | 0.5016 | 0.0059 | 0.058673 | 4186 | 62 | 3360 | 53 | 4240 | 17 | 122.5 | 5.7 | 71.8 | 3.5 | 0.608 | 0.014 | 8.92 | 0.21 | 1.681 | 0.035 | 0.1854 | 0.0025
11/06/2019 (3) 19:51:07.32 | A57 | 614_5 | 63.2 | 2.9 | 0.696 | 0.014 | 0.87122 | 1.4368 | 0.028901 | 0.4951 | 0.0057 | 0.052626 | 4198 | 64 | 3395 | 58 | 4221 | 17 | 131.6 | 6.1 | 75.9 | 3.6 | 0.507 | 0.011 | 3.558 | 0.083 | 1.69 | 0.036 | 0.1914 | 0.0024
11/06/2019 (3) 20:15:03.57 | A57 | 614_6 | 60.4 | 2.8 | 0.681 | 0.014 | 0.86786 | 1.4684 | 0.030188 | 0.499 | 0.0058 | 0.088376 | 4173 | 58 | 3335 | 55 | 4234 | 17 | 125 | 6.1 | 74.3 | 4 | 0.4981 | 0.0095 | 4.056 | 0.087 | 1.721 | 0.035 | 0.1886 | 0.0024
11/06/2019 (3) 20:38:59.02 | A57 | 614_7 | 55.3 | 2.4 | 0.654 | 0.014 | 0.77714 | 1.5291 | 0.032732 | 0.4924 | 0.0054 | 0.13159 | 4071 | 61 | 3249 | 55 | 4213 | 16 | 123.2 | 6.5 | 71.3 | 3.7 | 0.5119 | 0.0099 | 6.59 | 0.15 | 1.777 | 0.036 | 0.1741 | 0.0022
11/06/2019 (3) 21:02:56.15 | A57 | 614_8 | 57 | 2.6 | 0.673 | 0.014 | 0.87495 | 1.4859 | 0.03091 | 0.4958 | 0.0049 | 0.11359 | 4107 | 59 | 3315 | 57 | 4224 | 15 | 119 | 5.9 | 69.4 | 3.4 | 0.492 | 0.01 | 7.2 | 0.17 | 1.756 | 0.037 | 0.1662 | 0.0022
11/06/2019 (3) 21:26:52.79 | A57 | 614_9 | 59.4 | 2.7 | 0.679 | 0.014 | 0.87837 | 1.4728 | 0.030366 | 0.4947 | 0.0054 | 0.03289 | 4144 | 63 | 3329 | 56 | 4222 | 17 | 124.3 | 6.4 | 72.7 | 3.7 | 0.476 | 0.011 | 4.86 | 0.11 | 1.737 | 0.038 | 0.1794 | 0.0024
11/06/2019 (3) 21:50:49.18 | A57 | 614_10 | 56.5 | 2.6 | 0.668 | 0.012 | 0.88123 | 1.497 | 0.026892 | 0.4941 | 0.0056 | 0.054926 | 4098 | 60 | 3289 | 50 | 4218 | 17 | 112.7 | 5.6 | 66.4 | 3.3 | 0.497 | 0.01 | 5.87 | 0.13 | 1.761 | 0.038 | 0.2205 | 0.0028
11/06/2019 (3) 22:14:45.22 | A57 | 614_11 | 53.7 | 2.4 | 0.644 | 0.014 | 0.87393 | 1.5528 | 0.033756 | 0.4982 | 0.0058 | 0.15964 | 4058 | 56 | 3210 | 52 | 4230 | 17 | 119.2 | 5.9 | 71.2 | 3.7 | 0.4657 | 0.0098 | 1.889 | 0.041 | 1.835 | 0.039 | 0.2653 | 0.0038
11/06/2019 (3) 22:38:40.87 | A57 | 614_12 | 54.5 | 2.3 | 0.661 | 0.013 | 0.87704 | 1.5129 | 0.029754 | 0.4865 | 0.0054 | 0.31985 | 4035 | 65 | 3259 | 54 | 4195 | 17 | 117 | 5.4 | 69.2 | 3.3 | 0.4735 | 0.0094 | 5.68 | 0.11 | 1.862 | 0.038 | 0.2056 | 0.0027
11/06/2019 (3) 23:02:37.15 | A57 | 614_13 | 55.7 | 2.5 | 0.656 | 0.014 | 0.79396 | 1.5244 | 0.032533 | 0.4945 | 0.0048 | 0.20203 | 4084 | 60 | 3259 | 50 | 4224 | 15 | 116 | 5.6 | 69 | 3.3 | 0.547 | 0.01 | 12.56 | 0.27 | 1.889 | 0.037 | 0.1694 | 0.0022
11/06/2019 (3) 23:26:33.58 | A57 | 614_14 | 57.6 | 2.6 | 0.661 | 0.013 | 0.86892 | 1.5129 | 0.029754 | 0.4993 | 0.006 | 0.31668 | 4118 | 60 | 3259 | 55 | 4233 | 18 | 112.7 | 5 | 68.2 | 3.1 | 0.507 | 0.01 | 6.47 | 0.16 | 1.91 | 0.038 | 0.1596 | 0.002
11/06/2019 (3) 23:50:30.13 | A57 | 614_15 | 58.6 | 2.7 | 0.677 | 0.013 | 0.8556 | 1.4771 | 0.028364 | 0.4932 | 0.0059 | 0.22817 | 4133 | 61 | 3325 | 50 | 4219 | 17 | 115.5 | 5.8 | 68.7 | 3.4 | 0.454 | 0.0089 | 5.83 | 0.13 | 1.878 | 0.039 | 0.1611 | 0.0019
12/06/2019 (4) 00:14:26.24 | A57 | 614_16 | 58.4 | 2.7 | 0.672 | 0.014 | 0.8882 | 1.4881 | 0.031002 | 0.4954 | 0.0052 | 0.044496 | 4135 | 61 | 3303 | 58 | 4223 | 16 | 106.5 | 4.9 | 64.9 | 3.2 | 0.4232 | 0.0091 | 2.642 | 0.06 | 1.867 | 0.042 | 0.1741 | 0.0023
12/06/2019 (4) 00:38:23.02 | A57 | 614_17 | 57.6 | 2.5 | 0.648 | 0.019 | 0.2429 | 1.5432 | 0.045248 | 0.4982 | 0.0056 | 0.28578 | 4112 | 61 | 3196 | 83 | 4230 | 17 | 130 | 15 | 75.3 | 5.5 | 0.478 | 0.0096 | 5.56 | 0.12 | 1.912 | 0.04 | 0.1766 | 0.0024
12/06/2019 (4) 01:02:21.01 | A57 | 614_18 | 58 | 2.5 | 0.671 | 0.013 | 0.85141 | 1.4903 | 0.028873 | 0.4951 | 0.0054 | 0.088747 | 4119 | 60 | 3310 | 48 | 4223 | 16 | 105.4 | 5.4 | 64.1 | 3.3 | 0.524 | 0.011 | 4.87 | 0.12 | 1.962 | 0.044 | 0.184 | 0.0024
12/06/2019 (4) 01:26:19.83 | A57 | 614_19 | 59.5 | 2.7 | 0.682 | 0.013 | 0.86602 | 1.4663 | 0.02795 | 0.4949 | 0.0059 | 0.069302 | 4146 | 62 | 3352 | 50 | 4221 | 17 | 111 | 5.9 | 67.5 | 3.5 | 0.527 | 0.01 | 4.75 | 0.1 | 2.003 | 0.044 | 0.1857 | 0.0024
12/06/2019 (4) 01:50:17.83 | A57 | 614_20 | 58 | 2.6 | 0.673 | 0.014 | 0.88697 | 1.4859 | 0.03091 | 0.4936 | 0.0055 | 0.10921 | 4123 | 60 | 3306 | 56 | 4217 | 16 | 105.9 | 5.5 | 64.6 | 3.4 | 0.545 | 0.01 | 9.33 | 0.18 | 2.08 | 0.042 | 0.1791 | 0.0022
12/06/2019 (4) 02:14:16.94 | A57 | 614_21 | 57.2 | 2.6 | 0.678 | 0.014 | 0.86605 | 1.4749 | 0.030456 | 0.4957 | 0.0049 | 0.038667 | 4108 | 62 | 3336 | 51 | 4226 | 15 | 109.1 | 5.7 | 66.7 | 3.3 | 0.4885 | 0.0097 | 4.092 | 0.084 | 2.086 | 0.051 | 0.1866 | 0.0024
12/06/2019 (4) 02:38:15.28 | A57 | 614_22 | 56.6 | 2.6 | 0.674 | 0.013 | 0.82275 | 1.4837 | 0.028617 | 0.4962 | 0.0056 | 0.050659 | 4093 | 64 | 3311 | 54 | 4224 | 17 | 107.8 | 5.3 | 67.4 | 3.4 | 0.545 | 0.01 | 2.522 | 0.051 | 2.118 | 0.04 | 0.2065 | 0.0025
12/06/2019 (4) 03:02:14.40 | A57 | 614_23 | 57.2 | 2.6 | 0.668 | 0.012 | 0.85889 | 1.497 | 0.026892 | 0.4974 | 0.0054 | 0.033352 | 4111 | 59 | 3289 | 50 | 4228 | 16 | 102.8 | 5 | 63.3 | 3 | 0.5063 | 0.0097 | 3.416 | 0.071 | 2.139 | 0.047 | 0.2039 | 0.0026
12/06/2019 (4) 03:26:13.90 | A57 | 614_24 | 59.1 | 2.6 | 0.679 | 0.014 | 0.87447 | 1.4728 | 0.030366 | 0.4972 | 0.0056 | 0.11727 | 4149 | 56 | 3330 | 55 | 4227 | 17 | 101.3 | 4.9 | 63.7 | 3.2 | 0.512 | 0.011 | 4.26 | 0.093 | 2.172 | 0.049 | 0.1938 | 0.0024
12/06/2019 (4) 03:50:13.36 | A57 | 614_25 | 61.1 | 2.8 | 0.689 | 0.014 | 0.87149 | 1.4514 | 0.029491 | 0.4975 | 0.0055 | 0.029759 | 4162 | 65 | 3368 | 55 | 4232 | 16 | 97.5 | 4.6 | 61.1 | 2.9 | 0.571 | 0.012 | 9.26 | 0.2 | 2.154 | 0.049 | 0.1858 | 0.0025
12/06/2019 (4) 04:14:13.19 | A57 | 614_26 | 61.7 | 2.8 | 0.703 | 0.014 | 0.86914 | 1.4225 | 0.028328 | 0.4975 | 0.006 | 0.14713 | 4185 | 60 | 3421 | 55 | 4229 | 18 | 94.5 | 4.5 | 59.2 | 2.8 | 0.507 | 0.01 | 7 | 0.17 | 2.137 | 0.046 | 0.1779 | 0.0025
10/06/2019 (2) 09:47:46.79 | A55 | 612 | 16.8 | 0.73 | 0.2039 | 0.0033 | 0.92542 | 4.9044 | 0.079374 | 0.5019 | 0.0016 | 0.032536 | 2900 | 59 | 1195 | 18 | 4245.5 | 4.8 | 263.6 | 2.9 | 128.3 | 1.5 | 26.86 | 0.49 | 423.7 | 8.3 | 27.28 | 0.51 | 0.19431 | 0.00063
10/06/2019 (2) 10:05:59.91 | A55 | 612_1 | 19.31 | 0.84 | 0.2123 | 0.0034 | 0.91955 | 4.7103 | 0.075436 | 0.5063 | 0.0018 | 0.17398 | 3033 | 59 | 1236 | 20 | 4258.5 | 5.3 | 246.6 | 2.9 | 124.2 | 1.5 | 22.95 | 0.41 | 288.4 | 5.1 | 27.17 | 0.48 | 0.19318 | 0.00061
10/06/2019 (2) 10:24:13.48 | A55 | 612_2 | 20.13 | 0.87 | 0.2173 | 0.0034 | 0.92213 | 4.6019 | 0.072004 | 0.5067 | 0.0016 | 0.12571 | 3082 | 57 | 1263 | 20 | 4259.7 | 4.7 | 232.1 | 2.5 | 119.7 | 1.3 | 24.22 | 0.43 | 224 | 4.2 | 26.79 | 0.51 | 0.19276 | 0.00053
10/06/2019 (2) 10:42:26.02 | A55 | 612_3 | 27.1 | 1.2 | 0.2568 | 0.0039 | 0.91478 | 3.8941 | 0.059139 | 0.5072 | 0.0018 | 0.29333 | 3360 | 61 | 1471 | 21 | 4261.2 | 5.1 | 220 | 2.5 | 115.7 | 1.3 | 24.23 | 0.44 | 226.5 | 4.3 | 28.21 | 0.51 | 0.19091 | 0.0006
10/06/2019 (2) 11:00:38.93 | A55 | 612_4 | 27.3 | 1.2 | 0.2576 | 0.004 | 0.92416 | 3.882 | 0.060279 | 0.5083 | 0.0017 | 0.14271 | 3369 | 61 | 1476 | 21 | 4264.4 | 5 | 208.6 | 2.1 | 111.6 | 1.2 | 26.1 | 0.46 | 244.1 | 4.5 | 28.65 | 0.54 | 0.1905 | 0.00061
10/06/2019 (2) 11:18:52.56 | A55 | 612_5 | 21.28 | 0.92 | 0.2306 | 0.0037 | 0.92513 | 4.3365 | 0.06958 | 0.5089 | 0.0015 | 0.15692 | 3126 | 60 | 1336 | 20 | 4266.7 | 4.4 | 198.6 | 2.1 | 107.4 | 1.1 | 23.03 | 0.39 | 255.6 | 4.4 | 28.6 | 0.51 | 0.19045 | 0.00064
10/06/2019 (2) 11:37:05.56 | A55 | 612_6 | 19.19 | 0.83 | 0.2218 | 0.0036 | 0.92381 | 4.5086 | 0.073178 | 0.5103 | 0.0017 | 0.29118 | 3036 | 57 | 1290 | 20 | 4270.4 | 5 | 191.1 | 2.1 | 104.9 | 1.2 | 23.11 | 0.42 | 285.9 | 5.3 | 28.91 | 0.54 | 0.18949 | 0.00058
10/06/2019 (2) 11:55:18.59 | A55 | 612_7 | 19.92 | 0.86 | 0.2319 | 0.0037 | 0.92376 | 4.3122 | 0.068802 | 0.5131 | 0.0017 | -0.017113 | 3062 | 60 | 1343 | 20 | 4278.6 | 4.9 | 181.5 | 2 | 100.7 | 1.1 | 22.85 | 0.42 | 377.6 | 7 | 29.56 | 0.58 | 0.18945 | 0.00057
10/06/2019 (2) 12:13:31.18 | A55 | 612_8 | 20.95 | 0.91 | 0.2376 | 0.0038 | 0.9254 | 4.2088 | 0.067312 | 0.5132 | 0.0016 | -0.037144 | 3110 | 60 | 1372 | 21 | 4278.9 | 4.7 | 175.3 | 1.9 | 97.5 | 1.1 | 22.59 | 0.4 | 398.1 | 7.2 | 30.27 | 0.56 | 0.18955 | 0.00056
10/06/2019 (2) 12:31:43.77 | A55 | 612_9 | 21.23 | 0.91 | 0.2345 | 0.0036 | 0.92006 | 4.2644 | 0.065466 | 0.5172 | 0.0016 | 0.05898 | 3124 | 60 | 1356 | 20 | 4289.9 | 4.7 | 171.7 | 1.8 | 96.3 | 1.1 | 22.37 | 0.4 | 326.8 | 6 | 30.05 | 0.57 | 0.18903 | 0.00062
10/06/2019 (2) 12:49:57.36 | A55 | 612_10 | 20.16 | 0.87 | 0.2319 | 0.0037 | 0.92405 | 4.3122 | 0.068802 | 0.5183 | 0.0017 | 0.13361 | 3083 | 57 | 1343 | 20 | 4292.9 | 4.9 | 165.7 | 1.8 | 93 | 1 | 25.4 | 0.46 | 325.1 | 6 | 30.82 | 0.54 | 0.18956 | 0.00057
10/06/2019 (2) 13:08:10.03 | A55 | 612_11 | 19.3 | 0.83 | 0.2293 | 0.0037 | 0.92605 | 4.3611 | 0.070371 | 0.5193 | 0.0016 | 0.18451 | 3041 | 57 | 1329 | 20 | 4296 | 4.5 | 160.4 | 1.7 | 89.96 | 0.97 | 24.16 | 0.44 | 235.3 | 4.5 | 31.33 | 0.6 | 0.1906 | 0.0006
10/06/2019 (2) 13:26:24.97 | A55 | 612_12 | 20.54 | 0.88 | 0.2324 | 0.004 | 0.92168 | 4.3029 | 0.074061 | 0.5215 | 0.0018 | 0.17445 | 3092 | 60 | 1345 | 22 | 4301.8 | 5.1 | 157.3 | 1.6 | 88.34 | 0.94 | 24.89 | 0.44 | 230.3 | 4.3 | 31.42 | 0.6 | 0.19226 | 0.00064
10/06/2019 (2) 13:44:37.77 | A55 | 612_13 | 22.13 | 0.95 | 0.2384 | 0.0037 | 0.92453 | 4.1946 | 0.065101 | 0.524 | 0.0017 | 0.068036 | 3164 | 60 | 1377 | 20 | 4309.1 | 4.7 | 152.8 | 1.7 | 85.71 | 0.97 | 23.62 | 0.4 | 317.8 | 5.5 | 31.73 | 0.53 | 0.19134 | 0.00061
10/06/2019 (2) 14:02:50.76 | A55 | 612_14 | 23.05 | 0.99 | 0.2403 | 0.0035 | 0.92243 | 4.1615 | 0.060612 | 0.5253 | 0.0018 | 0.13323 | 3203 | 60 | 1387 | 19 | 4312.7 | 5.1 | 151.2 | 1.7 | 84.4 | 0.89 | 22.55 | 0.36 | 367.8 | 6.4 | 32 | 0.53 | 0.19232 | 0.00063
10/06/2019 (2) 14:21:04.37 | A55 | 612_15 | 20.62 | 0.89 | 0.2276 | 0.0033 | 0.92421 | 4.3937 | 0.063704 | 0.5281 | 0.0019 | 0.11781 | 3105 | 57 | 1321 | 18 | 4320.4 | 5.3 | 145.1 | 1.7 | 80.91 | 0.93 | 23.78 | 0.37 | 323.4 | 5.4 | 31.99 | 0.54 | 0.19424 | 0.0007
10/06/2019 (2) 14:39:17.05 | A55 | 612_16 | 22.45 | 0.96 | 0.2391 | 0.0038 | 0.92772 | 4.1823 | 0.06647 | 0.5272 | 0.0017 | 0.055834 | 3178 | 60 | 1380 | 21 | 4318.5 | 4.8 | 142.4 | 1.5 | 78.61 | 0.84 | 23.42 | 0.38 | 256.6 | 4.3 | 32.42 | 0.51 | 0.19721 | 0.00062
10/06/2019 (2) 14:57:30.60 | A55 | 612_17 | 22.93 | 0.99 | 0.2402 | 0.0038 | 0.92634 | 4.1632 | 0.065862 | 0.5319 | 0.002 | 0.026427 | 3197 | 60 | 1386 | 21 | 4330.9 | 5.4 | 139.5 | 1.4 | 76.96 | 0.78 | 24.49 | 0.4 | 356.6 | 6 | 33 | 0.54 | 0.20049 | 0.0007
10/06/2019 (2) 15:15:44.72 | A55 | 612_18 | 21.89 | 0.94 | 0.2268 | 0.0036 | 0.92626 | 4.4092 | 0.069987 | 0.5344 | 0.0017 | 0.20256 | 3162 | 57 | 1316 | 20 | 4337.8 | 4.6 | 136.9 | 1.5 | 75.43 | 0.88 | 25.33 | 0.43 | 404.1 | 7.1 | 31.31 | 0.52 | 0.20296 | 0.00067
10/06/2019 (2) 15:33:58.51 | A55 | 612_19 | 21.19 | 0.91 | 0.2296 | 0.0036 | 0.92586 | 4.3554 | 0.06829 | 0.5345 | 0.002 | 0.22837 | 3122 | 59 | 1327 | 21 | 4338.1 | 5.4 | 135.4 | 1.6 | 73.82 | 0.85 | 26.69 | 0.45 | 297.4 | 5.2 | 32.62 | 0.54 | 0.20787 | 0.0007
10/06/2019 (2) 15:52:11.66 | A55 | 612_20 | 20.01 | 0.86 | 0.2254 | 0.0036 | 0.92168 | 4.4366 | 0.070859 | 0.537 | 0.0021 | 0.11893 | 3068 | 59 | 1309 | 19 | 4345.3 | 5.7 | 134.4 | 1.4 | 73.01 | 0.76 | 28.32 | 0.46 | 287.7 | 4.6 | 32.08 | 0.53 | 0.21087 | 0.00069
10/06/2019 (2) 16:10:25.74 | A55 | 612_21 | 20.4 | 0.87 | 0.2275 | 0.0036 | 0.92694 | 4.3956 | 0.069557 | 0.5385 | 0.002 | 0.028514 | 3086 | 59 | 1320 | 19 | 4349.4 | 5.4 | 130.4 | 1.4 | 70.41 | 0.73 | 23.64 | 0.4 | 493.4 | 8.2 | 32.7 | 0.54 | 0.21376 | 0.00072
10/06/2019 (2) 16:28:38.82 | A55 | 612_22 | 21.28 | 0.92 | 0.2266 | 0.0036 | 0.92519 | 4.4131 | 0.07011 | 0.5396 | 0.0019 | 0.18083 | 3126 | 60 | 1315 | 20 | 4352 | 5.1 | 128.1 | 1.5 | 68.77 | 0.82 | 21.81 | 0.36 | 409.2 | 7 | 32.43 | 0.55 | 0.21688 | 0.00064
10/06/2019 (2) 16:42:40.09 | A55 | 612_23 | 23.4 | 1 | 0.2309 | 0.0037 | 0.93043 | 4.3309 | 0.069399 | 0.5439 | 0.0019 | 0.33584 | 3215 | 60 | 1338 | 20 | 4363.6 | 5.1 | 126.9 | 1.4 | 68.29 | 0.8 | 23.74 | 0.38 | 249.3 | 4.3 | 32.96 | 0.56 | 0.22015 | 0.00065