## Table 2
Table 2. The CAESAR-Lisflood parameter values for the flood simulations
CAESAR-Lisflood parameter | Values
Grain sizes (m) | 0.0017, 0.004, 0.00708, 0.001261, 0.02365, 0.0467, 0.1285, 0.2986
Grainsize proportions (corresponding to sizes above) | 0.006, 0.004, 0.026, 0.076, 0.144, 0.282, 0.426, 0.036
Sediment transport law | Wilcock and Crowe
Active layer thickness (m) | 0.1
In-channel lateral erosion rate | 20
Lateral erosion rate | 0.0001
Number of passes for edge smoothing filter | 100
Vegetation critical shear stress | 180
Water depth threshold above which erosion will happen (m) | 0.01
Courant number* | 0.3
Manning's n | 0.039 for constant models
*Value that controls the numerical stability and speed of operation of the flow (see Bates et al., (2010)).
Further details on the CAESAR-Lisflood parameters can be found in Coulthard et al. (2013) and Van de Weil et al. (2007).