## S1. Hydrocarbon IF and CA
Supplementary Table 1. Hydrocarbon IFT and CA literature values used for Figure 8. Data from indicated studies filtered to only include datapoints applicable to geological conditions (25-35 C°/km geothermal gradient). All data from literature except for pseudo-depth, calculated assuming 10 Mpa/km hydrostatic pressure gradient.
Hydrocarbon type | Temperature C | Pressure Mpa | Pseudo-depth (km) | IFT mN/m | Reference
methane | 200 | 50 | 5 | 40.6 | Jennings et al. 1971
methane | 200 | 60 | 6 | 39.9 | Jennings et al. 1971
methane | 100 | 20.8571 | 2.0857 | 48 | Kashefi, 2012
methane | 150 | 37.9592 | 3.7959 | 39.9 | Kashefi, 2012
methane | 150 | 47.7891 | 4.7789 | 39.5 | Kashefi, 2012
methane | 60 | 20 | 2 | 53.01 | Ren et al., 2000
methane | 60 | 20 | 2 | 53.01 | Ren et al., 2000
methane | 80 | 20 | 2 | 51.7 | Ren et al., 2000
methane | 80 | 20 | 2 | 51.7 | Ren et al., 2000
methane | 100 | 20 | 2 | 49.83 | Ren et al., 2000
methane | 100 | 20 | 2 | 49.83 | Ren et al., 2000
methane | 80 | 30 | 3 | 48.59 | Ren et al., 2000
methane | 80 | 30 | 3 | 48.59 | Ren et al., 2000
methane | 100 | 30 | 3 | 47.75 | Ren et al., 2000
methane | 100 | 30 | 3 | 47.75 | Ren et al., 2000
methane | 100 | 20 | 2 | 49.97 | Tian et al. 1997
methane | 100 | 20 | 2 | 49.07 | Wiegand et al. 1994
crude at bubblepoint | 87.2 | 26.06 | 2.606 | 25.1 | Firoozabadi and Ramey, 1988
crude at bubblepoint | 88.9 | 27.92 | 2.792 | 26.4 | Firoozabadi and Ramey, 1988
crude at bubblepoint | 84.1 | 26.89 | 2.689 | 28.5 | Firoozabadi and Ramey, 1988
crude at bubblepoint | 88.9 | 28.54 | 2.854 | 28.6 | Firoozabadi and Ramey, 1988
crude at bubblepoint | 88.9 | 27.65 | 2.765 | 29.2 | Firoozabadi and Ramey, 1988
crude at bubblepoint | 88.9 | 27.65 | 2.765 | 29.4 | Firoozabadi and Ramey, 1988
crude at bubblepoint | 86.1 | 22.52 | 2.252 | 32.8 | Firoozabadi and Ramey, 1988
crude at bubblepoint | 93.3 | 34.19 | 3.419 | 34.1 | Firoozabadi and Ramey, 1988
crude at bubblepoint | 85 | 33.03 | 3.303 | 34.2 | Firoozabadi and Ramey, 1988
crude at bubblepoint | 82.2 | 23.38 | 2.338 | 36.4 | Firoozabadi and Ramey, 1988
crude at bubblepoint | 90.6 | 29.03 | 2.903 | 39.4 | Firoozabadi and Ramey, 1988
crude at bubblepoint | 98.3 | 27.92 | 2.792 | 40.2 | Firoozabadi and Ramey, 1988
crude oil above bubble point | 87.2 | 34.47 | 3.447 | 25.3 | Firoozabadi and Ramey, 1988
crude oil above bubble point | 88.9 | 34.47 | 3.447 | 26.2 | Firoozabadi and Ramey, 1988
crude oil above bubble point | 84.1 | 34.47 | 3.447 | 28.4 | Firoozabadi and Ramey, 1988
crude oil above bubble point | 88.9 | 34.58 | 3.458 | 28.6 | Firoozabadi and Ramey, 1988
crude oil above bubble point | 88.9 | 34.47 | 3.447 | 28.7 | Firoozabadi and Ramey, 1988
crude oil above bubble point | 88.9 | 34.58 | 3.458 | 29.2 | Firoozabadi and Ramey, 1988
crude oil above bubble point | 71.1 | 28.27 | 2.827 | 30.2 | Firoozabadi and Ramey, 1988
crude oil above bubble point | 86.1 | 34.47 | 3.447 | 31.5 | Firoozabadi and Ramey, 1988
crude oil above bubble point | 66.1 | 28.2 | 2.82 | 31.8 | Firoozabadi and Ramey, 1988
crude oil above bubble point | 93.3 | 37.92 | 3.792 | 32.5 | Firoozabadi and Ramey, 1988
crude oil above bubble point | 104.4 | 34.47 | 3.447 | 33.4 | Firoozabadi and Ramey, 1988
crude oil above bubble point | 85 | 34.47 | 3.447 | 34 | Firoozabadi and Ramey, 1988
crude oil above bubble point | 82.2 | 34.47 | 3.447 | 34.4 | Firoozabadi and Ramey, 1988
crude oil above bubble point | 90.6 | 37.92 | 3.792 | 39.5 | Firoozabadi and Ramey, 1988
crude oil above bubble point | 98.3 | 34.47 | 3.447 | 41.6 | Firoozabadi and Ramey, 1988
stock oil | 90 | 26.2 | 2.62 | 31 | Hjelmeland and Larrondo, 1986
live oil | 88.6 | 26.2 | 2.62 | 33 | Hjelmeland and Larrondo, 1986
stock oil | 88.6 | 26.2 | 2.62 | 33.6 | Hjelmeland and Larrondo, 1986
stock oil | 88.6 | 26.2 | 2.62 | 35 | Hjelmeland and Larrondo, 1986

## S2. CO2 IFT and CA
Supplementary Table 2.CO2 IFT and CA literature values used for Figure 8 and experimental conditions. Data from indicated studies filtered to only include datapoints applicable to geological conditions (25-35 C°/km geothermal gradient). All data from literature except for pseudo-depth, calculated assuming 10 Mpa/km hydrostatic pressure gradient.
Fluid type | Wetting phase | Wetting phase density g/cm3 | Wetting phase salinity g/L | Pressure MPa | Temperature C | CO2 density g/cm3 | Interfacial tension mN/m | Density difference g/cm3 | Salt type | Pseudo-depth | Reference
CO2 | brine |  | 334.01 | 17.4 | 60 |  | 42 | 0 | Na,K, Ca, Mg, Cl,SO4, HCO3 | 1.74 | Bachu and Bennion (2009)
CO2 | brine |  | 144.3 | 17.4 | 60 |  | 30.4 | 0 | Na,K, Ca, Mg, Cl,SO4, HCO3 | 1.74 | Bachu and Bennion (2009)
CO2 | brine |  | 334.01 | 17.4 | 75 |  | 44.7 | 0 | Na,K, Ca, Mg, Cl,SO4, HCO3 | 1.74 | Bachu and Bennion (2009)
CO2 | brine |  | 144.3 | 17.4 | 75 |  | 33.1 | 0 | Na,K, Ca, Mg, Cl,SO4, HCO3 | 1.74 | Bachu and Bennion (2009)
CO2 | brine |  | 75.75 | 17.4 | 75 |  | 31.9 | 0 | Na,K, Ca, Mg, Cl,SO4, HCO3 | 1.74 | Bachu and Bennion (2009)
CO2 | brine |  | 225.46 | 17.4 | 75 |  | 37.5 | 0 | Na,K, Ca, Mg, Cl,SO4, HCO3 | 1.74 | Bachu and Bennion (2009)
CO2 | brine |  | 282.77 | 17.4 | 75 |  | 41.3 | 0 | Na,K, Ca, Mg, Cl,SO4, HCO3 | 1.74 | Bachu and Bennion (2009)
CO2 | brine |  | 334.01 | 27 | 75 |  | 40.1 | 0 | Na,K, Ca, Mg, Cl,SO4, HCO3 | 2.7 | Bachu and Bennion (2009)
CO2 | brine |  | 144.3 | 27 | 75 |  | 31.7 | 0 | Na,K, Ca, Mg, Cl,SO4, HCO3 | 2.7 | Bachu and Bennion (2009)
CO2 | brine |  | 75.75 | 27 | 75 |  | 30.5 | 0 | Na,K, Ca, Mg, Cl,SO4, HCO3 | 2.7 | Bachu and Bennion (2009)
CO2 | brine |  | 225.46 | 27 | 75 |  | 34.5 | 0 | Na,K, Ca, Mg, Cl,SO4, HCO3 | 2.7 | Bachu and Bennion (2009)
CO2 | brine |  | 282.77 | 27 | 75 |  | 38.9 | 0 | Na,K, Ca, Mg, Cl,SO4, HCO3 | 2.7 | Bachu and Bennion (2009)
CO2 | brine |  | 334.01 | 27 | 100 |  | 41.1 | 0 | Na,K, Ca, Mg, Cl,SO4, HCO3 | 2.7 | Bachu and Bennion (2009)
CO2 | brine |  | 144.3 | 27 | 100 |  | 34.2 | 0 | Na,K, Ca, Mg, Cl,SO4, HCO3 | 2.7 | Bachu and Bennion (2009)
CO2 | brine | 1.0517 | 103.82 | 15.1 | 71 | 0.50142 | 30.04 | 0.55028 | NaCl | 1.51 | Chalbaud et al., 2009
CO2 | brine | 1.0251 | 50.46 | 16.67 | 71 | 0.56352 | 27.74 | 0.46158 | NaCl | 1.667 | Chalbaud et al., 2009
CO2 | brine | 1.0794 | 159.5 | 17.45 | 71 | 0.58879 | 29.19 | 0.49061 | NaCl | 1.745 | Chalbaud et al., 2009
CO2 | brine | 1.0208 | 4.93 | 17.5 | 71 | 0.5905 | 26.52 | 0.4303 | NaCl | 1.75 | Chalbaud et al., 2009
CO2 | brine | 1.053 | 103.82 | 17.55 | 71 | 0.59192 | 29.25 | 0.46108 | NaCl | 1.755 | Chalbaud et al., 2009
CO2 | brine | 1.0268 | 50.46 | 19.72 | 71 | 0.64657 | 28.18 | 0.38023 | NaCl | 1.972 | Chalbaud et al., 2009
CO2 | brine | 1.0542 | 103.82 | 20.1 | 71 | 0.65445 | 29.04 | 0.39975 | NaCl | 2.01 | Chalbaud et al., 2009
CO2 | brine | 1.0807 | 159.5 | 20.47 | 71 | 0.66191 | 29.95 | 0.41879 | NaCl | 2.047 | Chalbaud et al., 2009
CO2 | brine | 1.0225 | 4.93 | 20.7 | 71 | 0.66684 | 26.78 | 0.35566 | NaCl | 2.07 | Chalbaud et al., 2009
CO2 | brine | 1.0282 | 50.46 | 22.51 | 71 | 0.69725 | 27.59 | 0.33095 | NaCl | 2.251 | Chalbaud et al., 2009
CO2 | brine | 1.0555 | 103.82 | 22.55 | 71 | 0.69803 | 29.69 | 0.35747 | NaCl | 2.255 | Chalbaud et al., 2009
CO2 | brine | 1.0808 | 159.5 | 23.2 | 71 | 0.70776 | 29.96 | 0.37304 | NaCl | 2.32 | Chalbaud et al., 2009
CO2 | brine | 0.9838 | 4.93 | 23.6 | 100 | 0.56247 | 26.03 | 0.42133 | NaCl | 2.36 | Chalbaud et al., 2009
CO2 | brine | 1.0243 | 4.93 | 24.27 | 71 | 0.72255 | 24.78 | 0.30175 | NaCl | 2.427 | Chalbaud et al., 2009
CO2 | brine | 1.0564 | 103.82 | 24.6 | 71 | 0.72684 | 28.67 | 0.32956 | NaCl | 2.46 | Chalbaud et al., 2009
CO2 | brine | 1.0345 | 103.82 | 25.4 | 100 | 0.59536 | 27.65 | 0.43914 | NaCl | 2.54 | Chalbaud et al., 2009
CO2 | brine | 1.0111 | 50.46 | 25.8 | 100 | 0.60223 | 25.97 | 0.40887 | NaCl | 2.58 | Chalbaud et al., 2009
CO2 | water | 0.9996 | 0 | 15 | 50.45 | 0.6915 | 32.6 | 0.3081 |  | 1.5 | Chiquet et al., 2007
CO2 | water | 0.9865 | 0 | 15 | 69.85 | 0.4841 | 32.5 | 0.5024 |  | 1.5 | Chiquet et al., 2007
CO2 | water | 0.9904 | 0 | 20 | 69.95 | 0.6454 | 27.5 | 0.345 |  | 2 | Chiquet et al., 2007
CO2 | water | 0.9899 | 0 | 25 | 70.55 | 0.7271 | 25 | 0.2628 |  | 2.5 | Chiquet et al., 2007
CO2 | water | 0.9836 | 0 | 25 | 90.05 | 0.6238 | 27.6 | 0.3598 |  | 2.5 | Chiquet et al., 2007
CO2 | water | 0.986 | 0 | 30 | 90.45 | 0.6933 | 25.9 | 0.2927 |  | 3 | Chiquet et al., 2007
CO2 | water | 0.9744 | 0 | 30 | 110.45 | 0.6228 | 25.5 | 0.3516 |  | 3 | Chiquet et al., 2007
CO2 | water | 0.9775 | 0 | 40 | 109.75 | 0.7277 | 23.4 | 0.2498 |  | 4 | Chiquet et al., 2007
CO2 | purified deionized water |  |  | 15.01 | 60.35 |  | 30.47 | 0.388 |  | 1.501 | Georgiadis et al., 2010
CO2 | purified deionized water |  |  | 15.09 | 70.15 |  | 30.31 | 0.476 |  | 1.509 | Georgiadis et al., 2010
CO2 | purified deionized water |  |  | 20 | 60.35 |  | 29.07 | 0.27 |  | 2 | Georgiadis et al., 2010
CO2 | purified deionized water |  |  | 20.2 | 70.15 |  | 28.36 | 0.324 |  | 2.02 | Georgiadis et al., 2010
CO2 | purified deionized water |  |  | 30 | 101.15 |  | 25.27 | 0.314 |  | 3 | Georgiadis et al., 2010