## Analytical details
Samples AR-1-6A, BJ-1-10, SRD-1-2 and PRD-1-2A were prepared as polished thin sections and coated with 20 – 25 nm of carbon. Electron Microprobe analysis of these samples were done with a MICROSCAN MK5 Cambridge Scientific Instruments Ltd. Instrument conditions are: Accelerating voltage 15 KV Take off angle 75 degrees Probe current approx 3.0 nA (approx. 2.2 nA on Cobalt Standard) Beam diameter defocused 30-40 microns Livetime 100-150 seconds
Samples MA-1-5M was prepared as epoxy block, carbon coated (25 nm) and analysed with a Cameca SX100 electron microprobe with major elements measured using four wavelength-dispersive detectors. The machine was calibrated against a Glass Rhyolite NMNH-72854_VG-568 standard of known composition before the analyses. Multiple analyses were performed on the standard and on the samples. The overall analytical accuracy, which includes uncertainties in the secondary standard compositions and errors associated with corrections, is closer to ±2% based on repeated analysis of secondary standards. Instrument conditions are: Accelerating voltage 15 KV Probe current 3.0 nA (approx. 2.2 nA on Cobalt Standard) Beam size: 15 µm Analysis Parameters : Sp Elements Xtal Sp1 Si Ka TAP Sp1 Mg Ka TAP Sp2 Na Ka LTAP Sp2 Al Ka LTAP Sp3 Fe Ka LLIF Sp3 Mn Ka LLIF Sp4 K Ka LPET Sp4 Ti Ka LPET Sp5 Ca Ka PET Sp5 Cr Ka PET

## Standard NMNH-72854_VG-568
Standard | Weight% | [11 empty] | Atomic% | [11 empty] | Oxide
N° | Si | Mg | Na | Al | Fe | Mn | K | Ti | Ca | Cr | O | Total | Si | Mg | Na | Al | Fe | Mn | K | Ti | Ca | Cr | O | Total | SiO2 | MgO | Na2O | Al2O3 | FeO | MnO | K2O | TiO2 | CaO | Cr2O3 | Total
1 | 35.98 | 0 | 2.75 | 6.42 | 0.82 | -0.01 | 3.96 | 0.04 | 0.36 | 0 | 48.86 | 99.17 | 26.59 | 0 | 2.48 | 4.94 | 0.31 | 0 | 2.1 | 0.02 | 0.18 | 0 | 63.39 | 100 | 76.96 | -0.01 | 3.71 | 12.12 | 1.06 | -0.01 | 4.77 | 0.07 | 0.5 | -0.01 | 99.19
2 | 36.34 | 0.01 | 2.28 | 6.39 | 0.82 | -0.02 | 3.81 | 0.07 | 0.34 | 0.04 | 49.1 | 99.19 | 26.83 | 0.01 | 2.06 | 4.92 | 0.31 | -0.01 | 2.02 | 0.03 | 0.17 | 0.02 | 63.64 | 100 | 77.74 | 0.02 | 3.08 | 12.08 | 1.06 | -0.02 | 4.59 | 0.11 | 0.47 | 0.06 | 99.21
3 | 36.23 | 0.02 | 2.78 | 6.37 | 0.75 | 0.03 | 3.94 | 0.06 | 0.28 | 0.04 | 49.13 | 99.62 | 26.64 | 0.01 | 2.5 | 4.88 | 0.28 | 0.01 | 2.08 | 0.03 | 0.14 | 0.02 | 63.41 | 100 | 77.51 | 0.03 | 3.75 | 12.04 | 0.97 | 0.03 | 4.74 | 0.11 | 0.39 | 0.06 | 99.62
4 | 36.32 | 0.03 | 2.73 | 6.35 | 0.86 | -0.03 | 3.89 | 0.06 | 0.3 | 0 | 49.2 | 99.72 | 26.68 | 0.03 | 2.45 | 4.86 | 0.32 | -0.01 | 2.05 | 0.03 | 0.16 | 0 | 63.44 | 100 | 77.71 | 0.05 | 3.68 | 12 | 1.11 | -0.04 | 4.69 | 0.1 | 0.42 | 0 | 99.76
5 | 36.33 | 0.02 | 2.71 | 6.42 | 0.8 | 0.02 | 3.96 | 0.05 | 0.27 | 0.01 | 49.24 | 99.83 | 26.66 | 0.01 | 2.43 | 4.9 | 0.29 | 0.01 | 2.09 | 0.02 | 0.14 | 0 | 63.44 | 100 | 77.71 | 0.03 | 3.66 | 12.12 | 1.03 | 0.03 | 4.78 | 0.08 | 0.37 | 0.02 | 99.83
6 | 36.32 | 0.01 | 2.78 | 6.39 | 0.87 | 0.03 | 3.92 | 0.05 | 0.28 | 0 | 49.25 | 99.9 | 26.64 | 0 | 2.49 | 4.88 | 0.32 | 0.01 | 2.06 | 0.02 | 0.15 | 0 | 63.41 | 100 | 77.7 | 0.01 | 3.75 | 12.08 | 1.12 | 0.04 | 4.72 | 0.08 | 0.4 | 0 | 99.9
7 | 36.2 | 0.02 | 2.79 | 6.42 | 0.96 | 0.03 | 3.95 | 0.05 | 0.28 | 0.03 | 49.19 | 99.92 | 26.57 | 0.02 | 2.5 | 4.91 | 0.35 | 0.01 | 2.08 | 0.02 | 0.14 | 0.01 | 63.38 | 100 | 77.44 | 0.04 | 3.76 | 12.14 | 1.23 | 0.04 | 4.76 | 0.09 | 0.39 | 0.04 | 99.92
8 | 36.28 | 0.01 | 2.7 | 6.49 | 0.89 | 0.01 | 3.94 | 0.05 | 0.3 | -0.02 | 49.27 | 99.94 | 26.61 | 0.01 | 2.42 | 4.96 | 0.33 | 0 | 2.08 | 0.02 | 0.15 | -0.01 | 63.43 | 100 | 77.61 | 0.02 | 3.64 | 12.27 | 1.14 | 0.01 | 4.75 | 0.09 | 0.42 | -0.02 | 99.96
9 | 36.3 | 0.03 | 2.75 | 6.43 | 0.89 | 0.04 | 3.87 | 0.06 | 0.34 | -0.03 | 49.27 | 99.94 | 26.62 | 0.03 | 2.46 | 4.91 | 0.33 | 0.01 | 2.04 | 0.02 | 0.18 | -0.01 | 63.42 | 100 | 77.66 | 0.05 | 3.7 | 12.15 | 1.14 | 0.05 | 4.67 | 0.09 | 0.48 | -0.04 | 99.98
10 | 36.21 | 0.04 | 2.82 | 6.46 | 0.93 | 0.03 | 3.89 | 0.04 | 0.31 | 0.02 | 49.24 | 99.99 | 26.55 | 0.03 | 2.53 | 4.93 | 0.34 | 0.01 | 2.05 | 0.02 | 0.16 | 0.01 | 63.37 | 100 | 77.48 | 0.06 | 3.8 | 12.2 | 1.19 | 0.04 | 4.69 | 0.07 | 0.44 | 0.03 | 99.99
11 | 36.32 | 0.01 | 2.75 | 6.43 | 0.89 | 0.03 | 3.91 | 0.05 | 0.36 | 0.04 | 49.32 | 100.1 | 26.6 | 0.01 | 2.46 | 4.9 | 0.33 | 0.01 | 2.05 | 0.02 | 0.18 | 0.01 | 63.41 | 100 | 77.7 | 0.02 | 3.71 | 12.15 | 1.14 | 0.04 | 4.7 | 0.09 | 0.5 | 0.05 | 100.1
12 | 36.37 | 0 | 2.76 | 6.44 | 0.9 | -0.02 | 3.97 | 0.04 | 0.37 | 0.02 | 49.38 | 100.23 | 26.6 | 0 | 2.47 | 4.91 | 0.33 | -0.01 | 2.08 | 0.02 | 0.19 | 0.01 | 63.4 | 100 | 77.81 | 0 | 3.72 | 12.18 | 1.16 | -0.02 | 4.78 | 0.07 | 0.52 | 0.02 | 100.26
13 | 36.55 | 0 | 2.74 | 6.42 | 0.87 | 0.01 | 3.89 | 0.03 | 0.32 | 0.04 | 49.52 | 100.39 | 26.68 | 0 | 2.44 | 4.87 | 0.32 | 0 | 2.04 | 0.01 | 0.16 | 0.02 | 63.45 | 100 | 78.19 | 0 | 3.69 | 12.12 | 1.12 | 0.01 | 4.69 | 0.06 | 0.45 | 0.06 | 100.4

## AR-1-6A
Glass AR-1-6A
ELMT | ZAF | %ELMT | ATOM.% |  | %OXIDE
SiK: 1 | 0.967 | 34.282 | 26.545 | Si1O2 | 73.337
TiK: 1 | 0.897 | 0.103 | 0.047 | Ti1O2 | 0.172
AlK: 1 | 0.969 | 5.981 | 4.822 | Al2O3 | 11.302
CrK: 1 | 0.887 | 0.013 | 0.005 | Cr2O3 | 0.018
FeK: 1 | 0.817 | 1.208 | 0.471 | Fe1O1 | 1.554
MnK: 1 | 0.806 | 0.042 | 0.017 | Mn1O1 | 0.054
MgK: 1 | 0.92 | 0 | 0 | Mg1O1 | 0
CaK: 1 | 0.961 | 0.409 | 0.222 | Ca1O1 | 0.573
NaK: 1 | 0.946 | 1.832 | 1.733 | Na2O1 | 2.469
K K: 1 | 0.992 | 4.958 | 2.758 | K 2O1 | 5.973
O K: 1 | 0 | 46.624 | 63.38
TOTAL |  | 95.453 | 100 |  | 95.453
CIA |  |  |  |  | 55.6283
------- | ------ | --------- | -------- | -------- | -------
ELMT | ZAF | %ELMT | ATOM.% |  | %OXIDE
SiK: 1 | 0.967 | 34.535 | 26.649 | Si1O2 | 73.877
TiK: 1 | 0.897 | 0.158 | 0.072 | Ti1O2 | 0.264
AlK: 1 | 0.969 | 5.98 | 4.804 | Al2O3 | 11.3
CrK: 1 | 0.888 | 0 | 0 | Cr2O3 | 0
FeK: 1 | 0.817 | 1.258 | 0.488 | Fe1O1 | 1.619
MnK: 1 | 0.805 | 0.003 | 0.001 | Mn1O1 | 0.003
MgK: 1 | 0.921 | 0 | 0 | Mg1O1 | 0
CaK: 1 | 0.961 | 0.42 | 0.227 | Ca1O1 | 0.588
NaK: 1 | 0.946 | 1.779 | 1.678 | Na2O1 | 2.399
K K: 1 | 0.992 | 4.663 | 2.585 | K 2O1 | 5.617
O K: 1 | 0 | 46.87 | 63.496
TOTAL |  | 95.666 | 100 |  | 95.666
CIA |  |  |  |  | 56.7725
------- | ------ | --------- | -------- | -------- | -------
ELMT | ZAF | %ELMT | ATOM.% |  | %OXIDE
SiK: 1 | 0.968 | 34.441 | 26.647 | Si1O2 | 73.677
TiK: 1 | 0.897 | 0.219 | 0.099 | Ti1O2 | 0.365
AlK: 1 | 0.97 | 5.969 | 4.809 | Al2O3 | 11.28
CrK: 1 | 0.887 | 0 | 0 | Cr2O3 | 0
FeK: 1 | 0.817 | 0.993 | 0.386 | Fe1O1 | 1.277
MnK: 1 | 0.805 | 0.059 | 0.023 | Mn1O1 | 0.077
MgK: 1 | 0.922 | 0 | 0 | Mg1O1 | 0
CaK: 1 | 0.96 | 0.326 | 0.177 | Ca1O1 | 0.456
NaK: 1 | 0.948 | 1.72 | 1.626 | Na2O1 | 2.319
K K: 1 | 0.992 | 4.95 | 2.751 | K 2O1 | 5.963
O K: 1 | 0 | 46.735 | 63.481
TOTAL |  | 95.413 | 100 |  | 95.413
CIA |  |  |  |  | 56.3493
------- | ------ | --------- | -------- | -------- | -------
ELMT | ZAF | %ELMT | ATOM.% |  | %OXIDE
SiK: 1 | 0.967 | 34.313 | 26.504 | Si1O2 | 73.402
TiK: 1 | 0.897 | 0.133 | 0.06 | Ti1O2 | 0.221
AlK: 1 | 0.971 | 6.189 | 4.977 | Al2O3 | 11.694
CrK: 1 | 0.887 | 0.038 | 0.016 | Cr2O3 | 0.055
FeK: 1 | 0.817 | 1.015 | 0.394 | Fe1O1 | 1.306
MnK: 1 | 0.805 | 0.014 | 0.006 | Mn1O1 | 0.019
MgK: 1 | 0.924 | 0.057 | 0.051 | Mg1O1 | 0.095
CaK: 1 | 0.96 | 0.436 | 0.236 | Ca1O1 | 0.61
NaK: 1 | 0.947 | 1.477 | 1.394 | Na2O1 | 1.991
K K: 1 | 0.992 | 5.241 | 2.908 | K 2O1 | 6.313
O K: 1 | 0 | 46.793 | 63.454
TOTAL |  | 95.705 | 100 |  | 95.705
CIA |  |  |  |  | 56.745
------- | ------ | --------- | -------- | -------- | -------
ELMT | ZAF | %ELMT | ATOM.% |  | %OXIDE
SiK: 1 | 0.968 | 34.521 | 26.735 | Si1O2 | 73.847
TiK: 1 | 0.897 | 0.108 | 0.049 | Ti1O2 | 0.18
AlK: 1 | 0.969 | 5.853 | 4.72 | Al2O3 | 11.06
CrK: 1 | 0.887 | 0 | 0 | Cr2O3 | 0
FeK: 1 | 0.817 | 1.206 | 0.47 | Fe1O1 | 1.552
MnK: 1 | 0.805 | 0.017 | 0.007 | Mn1O1 | 0.022
MgK: 1 | 0.921 | 0 | 0 | Mg1O1 | 0
CaK: 1 | 0.961 | 0.419 | 0.228 | Ca1O1 | 0.586
NaK: 1 | 0.946 | 1.71 | 1.618 | Na2O1 | 2.305
K K: 1 | 0.992 | 4.808 | 2.675 | K 2O1 | 5.791
O K: 1 | 0 | 46.701 | 63.499
TOTAL |  | 95.343 | 100 |  | 95.343
CIA |  |  |  |  | 56.0227
------- | ------ | --------- | -------- | -------- | -------
ELMT | ZAF | %ELMT | ATOM.% |  | %OXIDE
SiK: 1 | 0.965 | 33.7 | 26.241 | Si1O2 | 72.092
TiK: 1 | 0.898 | 0.249 | 0.114 | Ti1O2 | 0.415
AlK: 1 | 0.968 | 6.221 | 5.043 | Al2O3 | 11.755
CrK: 1 | 0.888 | 0 | 0 | Cr2O3 | 0
FeK: 1 | 0.817 | 1.393 | 0.546 | Fe1O1 | 1.792
MnK: 1 | 0.806 | 0 | 0 | Mn1O1 | 0
MgK: 1 | 0.92 | 0.016 | 0.014 | Mg1O1 | 0.027
CaK: 1 | 0.961 | 0.526 | 0.287 | Ca1O1 | 0.736
NaK: 1 | 0.943 | 1.61 | 1.532 | Na2O1 | 2.171
K K: 1 | 0.993 | 5.169 | 2.891 | K 2O1 | 6.226
O K: 1 | 0 | 46.329 | 63.332
TOTAL |  | 95.214 | 100 |  | 95.214
CIA |  |  |  |  | 56.2763
------- | ------ | --------- | -------- | -------- | -------
ELMT | ZAF | %ELMT | ATOM.% |  | %OXIDE
SiK: 1 | 0.967 | 34.64 | 26.608 | Si1O2 | 74.102
TiK: 1 | 0.897 | 0.148 | 0.067 | Ti1O2 | 0.247
AlK: 1 | 0.97 | 6.105 | 4.883 | Al2O3 | 11.536
CrK: 1 | 0.886 | 0 | 0 | Cr2O3 | 0
FeK: 1 | 0.816 | 0.948 | 0.366 | Fe1O1 | 1.219
MnK: 1 | 0.805 | 0.025 | 0.01 | Mn1O1 | 0.032
MgK: 1 | 0.922 | 0 | 0 | Mg1O1 | 0
CaK: 1 | 0.96 | 0.38 | 0.205 | Ca1O1 | 0.532
NaK: 1 | 0.95 | 1.892 | 1.776 | Na2O1 | 2.551
K K: 1 | 0.991 | 4.764 | 2.629 | K 2O1 | 5.739
O K: 1 | 0 | 47.056 | 63.457
TOTAL |  | 95.959 | 100 |  | 95.959
CIA |  |  |  |  | 56.6657
------- | ------ | --------- | -------- | -------- | -------
ELMT | ZAF | %ELMT | ATOM.% |  | %OXIDE
SiK: 1 | 0.966 | 34.373 | 26.583 | Si1O2 | 73.53
TiK: 1 | 0.897 | 0.167 | 0.076 | Ti1O2 | 0.279
AlK: 1 | 0.969 | 6.103 | 4.914 | Al2O3 | 11.532
CrK: 1 | 0.887 | 0.006 | 0.002 | Cr2O3 | 0.008
FeK: 1 | 0.816 | 1.115 | 0.434 | Fe1O1 | 1.435
MnK: 1 | 0.805 | 0 | 0 | Mn1O1 | 0
MgK: 1 | 0.921 | 0 | 0 | Mg1O1 | 0
CaK: 1 | 0.961 | 0.382 | 0.207 | Ca1O1 | 0.534
NaK: 1 | 0.948 | 1.934 | 1.827 | Na2O1 | 2.607
K K: 1 | 0.991 | 4.453 | 2.474 | K 2O1 | 5.364
O K: 1 | 0 | 46.756 | 63.483
TOTAL |  | 95.288 | 100 |  | 95.288
CIA |  |  |  |  | 57.5535
------- | ------ | --------- | -------- | -------- | -------
ELMT | ZAF | %ELMT | ATOM.% |  | %OXIDE
SiK: 1 | 0.966 | 34.709 | 26.602 | Si1O2 | 74.249
TiK: 1 | 0.898 | 0.165 | 0.074 | Ti1O2 | 0.275
AlK: 1 | 0.968 | 6.118 | 4.882 | Al2O3 | 11.561
CrK: 1 | 0.888 | 0 | 0 | Cr2O3 | 0
FeK: 1 | 0.817 | 1.295 | 0.499 | Fe1O1 | 1.666
MnK: 1 | 0.805 | 0 | 0 | Mn1O1 | 0
MgK: 1 | 0.92 | 0.021 | 0.019 | Mg1O1 | 0.035
CaK: 1 | 0.961 | 0.365 | 0.196 | Ca1O1 | 0.51
NaK: 1 | 0.946 | 1.874 | 1.755 | Na2O1 | 2.527
K K: 1 | 0.991 | 4.489 | 2.472 | K 2O1 | 5.407
O K: 1 | 0 | 47.194 | 63.502
TOTAL |  | 96.23 | 100 |  | 96.23
CIA |  |  |  |  | 57.7906
------- | ------ | --------- | -------- | -------- | -------
ELMT | ZAF | %ELMT | ATOM.% |  | %OXIDE
SiK: 1 | 0.968 | 34.375 | 26.518 | Si1O2 | 73.534
TiK: 1 | 0.897 | 0.18 | 0.082 | Ti1O2 | 0.301
AlK: 1 | 0.971 | 6.085 | 4.887 | Al2O3 | 11.498
CrK: 1 | 0.887 | 0.03 | 0.013 | Cr2O3 | 0.044
FeK: 1 | 0.817 | 1.161 | 0.451 | Fe1O1 | 1.494
MnK: 1 | 0.806 | 0.037 | 0.015 | Mn1O1 | 0.048
MgK: 1 | 0.924 | 0.016 | 0.014 | Mg1O1 | 0.026
CaK: 1 | 0.96 | 0.472 | 0.255 | Ca1O1 | 0.66
NaK: 1 | 0.944 | 1.325 | 1.248 | Na2O1 | 1.785
K K: 1 | 0.993 | 5.546 | 3.074 | K 2O1 | 6.681
O K: 1 | 0 | 46.844 | 63.444
TOTAL |  | 96.071 | 100 |  | 96.071
55.7506
------- | ------ | --------- | -------- | -------- | -------
ELMT | ZAF | %ELMT | ATOM.% |  | %OXIDE
SiK: 1 | 0.966 | 34.345 | 26.624 | Si1O2 | 73.47
TiK: 1 | 0.898 | 0.158 | 0.072 | Ti1O2 | 0.264
AlK: 1 | 0.968 | 5.921 | 4.779 | Al2O3 | 11.189
CrK: 1 | 0.887 | 0 | 0 | Cr2O3 | 0
FeK: 1 | 0.817 | 1.084 | 0.423 | Fe1O1 | 1.395
MnK: 1 | 0.805 | 0.163 | 0.064 | Mn1O1 | 0.21
MgK: 1 | 0.92 | 0.053 | 0.047 | Mg1O1 | 0.087
CaK: 1 | 0.961 | 0.446 | 0.242 | Ca1O1 | 0.624
NaK: 1 | 0.947 | 1.904 | 1.804 | Na2O1 | 2.567
K K: 1 | 0.991 | 4.435 | 2.47 | K 2O1 | 5.342
O K: 1 | 0 | 46.639 | 63.475
TOTAL |  | 95.147 | 100 |  | 95.147
CIA |  |  |  |  | 56.7336
------- | ------ | --------- | -------- | -------- | -------
ELMT | ZAF | %ELMT | ATOM.% |  | %OXIDE
SiK: 1 | 0.967 | 34.296 | 26.506 | Si1O2 | 73.366
TiK: 1 | 0.897 | 0.164 | 0.074 | Ti1O2 | 0.274
AlK: 1 | 0.97 | 6.119 | 4.923 | Al2O3 | 11.562
CrK: 1 | 0.887 | 0 | 0 | Cr2O3 | 0
FeK: 1 | 0.817 | 1.056 | 0.41 | Fe1O1 | 1.359
MnK: 1 | 0.805 | 0.018 | 0.007 | Mn1O1 | 0.024
MgK: 1 | 0.923 | 0 | 0 | Mg1O1 | 0
CaK: 1 | 0.96 | 0.39 | 0.211 | Ca1O1 | 0.546
NaK: 1 | 0.947 | 1.652 | 1.56 | Na2O1 | 2.227
K K: 1 | 0.992 | 5.227 | 2.902 | K 2O1 | 6.296
O K: 1 | 0 | 46.73 | 63.405
TOTAL |  | 95.652 | 100 |  | 95.652
CIA |  |  |  |  | 56.0419
------- | ------ | --------- | -------- | -------- | -------
Glass AR-1-6A Brown
ELMT | ZAF | %ELMT | ATOM.% |  | %OXIDE
SiK: 1 | 0.963 | 33.359 | 25.845 | Si1O2 | 71.362
TiK: 1 | 0.9 | 0.27 | 0.123 | Ti1O2 | 0.451
AlK: 1 | 0.964 | 6.299 | 5.081 | Al2O3 | 11.902
CrK: 1 | 0.891 | 0.011 | 0.005 | Cr2O3 | 0.016
FeK: 1 | 0.818 | 1.943 | 0.757 | Fe1O1 | 2.499
MnK: 1 | 0.807 | 0.09 | 0.036 | Mn1O1 | 0.116
MgK: 1 | 0.914 | 0.06 | 0.054 | Mg1O1 | 0.1
CaK: 1 | 0.963 | 0.645 | 0.35 | Ca1O1 | 0.903
NaK: 1 | 0.937 | 1.886 | 1.786 | Na2O1 | 2.543
K K: 1 | 0.995 | 5.164 | 2.874 | K 2O1 | 6.22
O K: 1 | 0 | 46.385 | 63.09
TOTAL |  | 96.113 | 100 |  | 96.113
CIA |  |  |  |  | 55.1836
------- | ------ | --------- | -------- | -------- | -------
ELMT | ZAF | %ELMT | ATOM.% |  | %OXIDE
SiK: 1 | 0.965 | 33.274 | 25.974 | Si1O2 | 71.179
TiK: 1 | 0.899 | 0.289 | 0.132 | Ti1O2 | 0.483
AlK: 1 | 0.966 | 6.096 | 4.954 | Al2O3 | 11.518
CrK: 1 | 0.89 | 0.067 | 0.028 | Cr2O3 | 0.097
FeK: 1 | 0.818 | 1.615 | 0.634 | Fe1O1 | 2.078
MnK: 1 | 0.807 | 0 | 0 | Mn1O1 | 0
MgK: 1 | 0.918 | 0.108 | 0.098 | Mg1O1 | 0.18
CaK: 1 | 0.962 | 0.711 | 0.389 | Ca1O1 | 0.994
NaK: 1 | 0.939 | 1.592 | 1.518 | Na2O1 | 2.146
K K: 1 | 0.995 | 5.595 | 3.138 | K 2O1 | 6.74
O K: 1 | 0 | 46.068 | 63.135
TOTAL |  | 95.414 | 100 |  | 95.415
CIA |  |  |  |  | 53.8275
------- | ------ | --------- | -------- | -------- | -------
ELMT | ZAF | %ELMT | ATOM.% |  | %OXIDE
SiK: 1 | 0.964 | 33.597 | 26.164 | Si1O2 | 71.87
TiK: 1 | 0.899 | 0.241 | 0.11 | Ti1O2 | 0.402
AlK: 1 | 0.965 | 6.141 | 4.979 | Al2O3 | 11.603
CrK: 1 | 0.89 | 0.025 | 0.011 | Cr2O3 | 0.037
FeK: 1 | 0.818 | 1.684 | 0.66 | Fe1O1 | 2.167
MnK: 1 | 0.806 | 0 | 0 | Mn1O1 | 0
MgK: 1 | 0.917 | 0.085 | 0.077 | Mg1O1 | 0.141
CaK: 1 | 0.963 | 0.641 | 0.35 | Ca1O1 | 0.897
NaK: 1 | 0.94 | 1.812 | 1.724 | Na2O1 | 2.442
K K: 1 | 0.994 | 4.7 | 2.63 | K 2O1 | 5.662
O K: 1 | 0 | 46.295 | 63.296
TOTAL |  | 95.22 | 100 |  | 95.22
CIA |  |  |  |  | 56.3143
------- | ------ | --------- | -------- | -------- | -------
ELMT | ZAF | %ELMT | ATOM.% |  | %OXIDE
SiK: 1 | 0.964 | 33.487 | 26.098 | Si1O2 | 71.636
TiK: 1 | 0.899 | 0.24 | 0.11 | Ti1O2 | 0.401
AlK: 1 | 0.965 | 6.201 | 5.031 | Al2O3 | 11.717
CrK: 1 | 0.889 | 0.016 | 0.007 | Cr2O3 | 0.023
FeK: 1 | 0.818 | 1.648 | 0.646 | Fe1O1 | 2.12
MnK: 1 | 0.806 | 0.004 | 0.002 | Mn1O1 | 0.005
MgK: 1 | 0.917 | 0.05 | 0.045 | Mg1O1 | 0.083
CaK: 1 | 0.963 | 0.677 | 0.37 | Ca1O1 | 0.947
NaK: 1 | 0.941 | 1.894 | 1.804 | Na2O1 | 2.553
K K: 1 | 0.994 | 4.706 | 2.635 | K 2O1 | 5.669
O K: 1 | 0 | 46.231 | 63.254
TOTAL |  | 95.154 | 100 |  | 95.154
CIA |  |  |  |  | 56.0998
------- | ------ | --------- | -------- | -------- | -------
ELMT | ZAF | %ELMT | ATOM.% |  | %OXIDE
SiK: 1 | 0.964 | 33.258 | 26.004 | Si1O2 | 71.146
TiK: 1 | 0.899 | 0.338 | 0.155 | Ti1O2 | 0.564
AlK: 1 | 0.964 | 6.048 | 4.924 | Al2O3 | 11.428
CrK: 1 | 0.89 | 0.073 | 0.031 | Cr2O3 | 0.107
FeK: 1 | 0.818 | 1.815 | 0.714 | Fe1O1 | 2.335
MnK: 1 | 0.807 | 0 | 0 | Mn1O1 | 0
MgK: 1 | 0.915 | 0.079 | 0.071 | Mg1O1 | 0.131
CaK: 1 | 0.963 | 0.603 | 0.33 | Ca1O1 | 0.843
NaK: 1 | 0.938 | 1.884 | 1.8 | Na2O1 | 2.54
K K: 1 | 0.995 | 4.991 | 2.803 | K 2O1 | 6.012
O K: 1 | 0 | 46.017 | 63.168
TOTAL |  | 95.105 | 100 |  | 95.106
CIA |  |  |  |  | 54.8816
------- | ------ | --------- | -------- | -------- | -------
ELMT | ZAF | %ELMT | ATOM.% |  | %OXIDE
SiK: 1 | 0.964 | 33.557 | 26.12 | Si1O2 | 71.786
TiK: 1 | 0.899 | 0.272 | 0.124 | Ti1O2 | 0.454
AlK: 1 | 0.964 | 6.142 | 4.977 | Al2O3 | 11.605
CrK: 1 | 0.89 | 0 | 0 | Cr2O3 | 0
FeK: 1 | 0.818 | 1.693 | 0.663 | Fe1O1 | 2.177
MnK: 1 | 0.806 | 0 | 0 | Mn1O1 | 0
MgK: 1 | 0.915 | 0.04 | 0.036 | Mg1O1 | 0.066
CaK: 1 | 0.963 | 0.644 | 0.351 | Ca1O1 | 0.901
NaK: 1 | 0.941 | 2.043 | 1.943 | Na2O1 | 2.755
K K: 1 | 0.994 | 4.543 | 2.54 | K 2O1 | 5.472
O K: 1 | 0 | 46.282 | 63.245
TOTAL |  | 95.216 | 100 |  | 95.216
CIA |  |  |  |  | 55.9736
------- | ------ | --------- | -------- | -------- | -------

## BJ-1-10b
Glass BJ-1-10
ELMT | ZAF | %ELMT | ATOM.% |  | %OXIDE
SiK: 1 | 0.966 | 33.895 | 26.699 | Si1O2 | 72.509
TiK: 1 | 0.898 | 0.101 | 0.047 | Ti1O2 | 0.168
AlK: 1 | 0.967 | 5.764 | 4.727 | Al2O3 | 10.891
CrK: 1 | 0.888 | 0 | 0 | Cr2O3 | 0
FeK: 1 | 0.817 | 1.465 | 0.58 | Fe1O1 | 1.885
MnK: 1 | 0.806 | 0 | 0 | Mn1O1 | 0
MgK: 1 | 0.918 | 0.002 | 0.002 | Mg1O1 | 0.003
CaK: 1 | 0.962 | 0.454 | 0.25 | Ca1O1 | 0.635
NaK: 1 | 0.944 | 1.883 | 1.812 | Na2O1 | 2.538
K K: 1 | 0.991 | 4.199 | 2.376 | K 2O1 | 5.058
O K: 1 | 0 | 45.924 | 63.507
TOTAL |  | 93.687 | 100 |  | 93.687
CIA |  |  |  |  | 56.9553
------- | ------ | --------- | --------- | ------ | --------
ELMT | ZAF | %ELMT | ATOM.% |  | %OXIDE
SiK: 1 | 0.966 | 33.895 | 26.648 | Si1O2 | 72.509
TiK: 1 | 0.898 | 0.156 | 0.072 | Ti1O2 | 0.261
AlK: 1 | 0.968 | 5.853 | 4.791 | Al2O3 | 11.059
CrK: 1 | 0.888 | 0.074 | 0.031 | Cr2O3 | 0.108
FeK: 1 | 0.817 | 1.346 | 0.532 | Fe1O1 | 1.731
MnK: 1 | 0.806 | 0 | 0 | Mn1O1 | 0
MgK: 1 | 0.919 | 0 | 0 | Mg1O1 | 0
CaK: 1 | 0.962 | 0.448 | 0.247 | Ca1O1 | 0.628
NaK: 1 | 0.944 | 1.796 | 1.725 | Na2O1 | 2.421
K K: 1 | 0.992 | 4.294 | 2.425 | K 2O1 | 5.172
O K: 1 | 0 | 46.026 | 63.528
TOTAL |  | 93.888 | 100 |  | 93.888
CIA |  |  |  |  | 57.36
------- | ------ | --------- | --------- | ------ | --------
ELMT | ZAF | %ELMT | ATOM.% |  | %OXIDE
SiK: 1 | 0.967 | 33.936 | 26.646 | Si1O2 | 72.596
TiK: 1 | 0.898 | 0.214 | 0.099 | Ti1O2 | 0.357
AlK: 1 | 0.968 | 5.822 | 4.759 | Al2O3 | 11
CrK: 1 | 0.888 | 0.049 | 0.021 | Cr2O3 | 0.071
FeK: 1 | 0.817 | 1.38 | 0.545 | Fe1O1 | 1.776
MnK: 1 | 0.806 | 0.083 | 0.033 | Mn1O1 | 0.107
MgK: 1 | 0.919 | 0 | 0 | Mg1O1 | 0
CaK: 1 | 0.962 | 0.388 | 0.214 | Ca1O1 | 0.543
NaK: 1 | 0.943 | 1.764 | 1.693 | Na2O1 | 2.378
K K: 1 | 0.992 | 4.367 | 2.463 | K 2O1 | 5.26
O K: 1 | 0 | 46.086 | 63.528
TOTAL |  | 94.088 | 100 |  | 94.088
CIA |  |  |  |  | 57.3484
------- | ------ | --------- | --------- | ------ | --------
ELMT | ZAF | %ELMT | ATOM.% |  | %OXIDE
SiK: 1 | 0.967 | 34.125 | 26.601 | Si1O2 | 72.999
TiK: 1 | 0.898 | 0.156 | 0.071 | Ti1O2 | 0.26
AlK: 1 | 0.968 | 5.912 | 4.798 | Al2O3 | 11.171
CrK: 1 | 0.889 | 0 | 0 | Cr2O3 | 0
FeK: 1 | 0.817 | 1.509 | 0.592 | Fe1O1 | 1.942
MnK: 1 | 0.806 | 0 | 0 | Mn1O1 | 0
MgK: 1 | 0.919 | 0 | 0 | Mg1O1 | 0
CaK: 1 | 0.962 | 0.487 | 0.266 | Ca1O1 | 0.681
NaK: 1 | 0.943 | 1.695 | 1.615 | Na2O1 | 2.285
K K: 1 | 0.992 | 4.582 | 2.566 | K 2O1 | 5.519
O K: 1 | 0 | 46.392 | 63.491
TOTAL |  | 94.858 | 100 |  | 94.858
CIA |  |  |  |  | 56.8325
------- | ------ | --------- | --------- | ------ | --------
ELMT | ZAF | %ELMT | ATOM.% |  | %OXIDE
SiK: 1 | 0.965 | 33.611 | 26.533 | Si1O2 | 71.901
TiK: 1 | 0.899 | 0.123 | 0.057 | Ti1O2 | 0.206
AlK: 1 | 0.966 | 5.866 | 4.821 | Al2O3 | 11.084
CrK: 1 | 0.89 | 0.015 | 0.007 | Cr2O3 | 0.023
FeK: 1 | 0.817 | 1.765 | 0.701 | Fe1O1 | 2.27
MnK: 1 | 0.806 | 0 | 0 | Mn1O1 | 0
MgK: 1 | 0.917 | 0 | 0 | Mg1O1 | 0
CaK: 1 | 0.962 | 0.436 | 0.241 | Ca1O1 | 0.61
NaK: 1 | 0.941 | 1.83 | 1.765 | Na2O1 | 2.467
K K: 1 | 0.992 | 4.264 | 2.418 | K 2O1 | 5.136
O K: 1 | 0 | 45.786 | 63.456
TOTAL |  | 93.696 | 100 |  | 93.696
CIA |  |  |  |  | 57.439
------- | ------ | --------- | --------- | ------ | --------
ELMT | ZAF | %ELMT | ATOM.% |  | %OXIDE
SiK: 1 | 0.966 | 33.77 | 26.587 | Si1O2 | 72.241
TiK: 1 | 0.898 | 0.153 | 0.07 | Ti1O2 | 0.254
AlK: 1 | 0.968 | 5.87 | 4.811 | Al2O3 | 11.091
CrK: 1 | 0.889 | 0 | 0 | Cr2O3 | 0
FeK: 1 | 0.817 | 1.527 | 0.605 | Fe1O1 | 1.964
MnK: 1 | 0.806 | 0 | 0 | Mn1O1 | 0
MgK: 1 | 0.919 | 0 | 0 | Mg1O1 | 0
CaK: 1 | 0.962 | 0.502 | 0.277 | Ca1O1 | 0.703
NaK: 1 | 0.942 | 1.696 | 1.632 | Na2O1 | 2.287
K K: 1 | 0.992 | 4.464 | 2.525 | K 2O1 | 5.378
O K: 1 | 0 | 45.936 | 63.492
TOTAL |  | 93.918 | 100 |  | 93.918
CIA |  |  |  |  | 56.9968
------- | ------ | --------- | --------- | ------ | --------
ELMT | ZAF | %ELMT | ATOM.% |  | %OXIDE
SiK: 1 | 0.967 | 33.805 | 26.521 | Si1O2 | 72.315
TiK: 1 | 0.898 | 0.142 | 0.065 | Ti1O2 | 0.236
AlK: 1 | 0.969 | 5.881 | 4.804 | Al2O3 | 11.112
CrK: 1 | 0.889 | 0.008 | 0.004 | Cr2O3 | 0.012
FeK: 1 | 0.817 | 1.463 | 0.577 | Fe1O1 | 1.882
MnK: 1 | 0.806 | 0 | 0 | Mn1O1 | 0
MgK: 1 | 0.92 | 0.002 | 0.002 | Mg1O1 | 0.003
CaK: 1 | 0.961 | 0.512 | 0.282 | Ca1O1 | 0.717
NaK: 1 | 0.942 | 1.58 | 1.514 | Na2O1 | 2.13
K K: 1 | 0.993 | 5.004 | 2.82 | K 2O1 | 6.027
O K: 1 | 0 | 46.039 | 63.411
TOTAL |  | 94.435 | 100 |  | 94.435
CIA |  |  |  |  | 55.5989
------- | ------ | --------- | --------- | ------ | --------
ELMT | ZAF | %ELMT | ATOM.% |  | %OXIDE
SiK: 1 | 0.968 | 33.797 | 26.604 | Si1O2 | 72.298
TiK: 1 | 0.898 | 0.111 | 0.051 | Ti1O2 | 0.185
AlK: 1 | 0.969 | 5.78 | 4.737 | Al2O3 | 10.922
CrK: 1 | 0.889 | 0.114 | 0.048 | Cr2O3 | 0.166
FeK: 1 | 0.817 | 1.456 | 0.576 | Fe1O1 | 1.873
MnK: 1 | 0.806 | 0.039 | 0.016 | Mn1O1 | 0.05
MgK: 1 | 0.92 | 0 | 0 | Mg1O1 | 0
CaK: 1 | 0.961 | 0.458 | 0.253 | Ca1O1 | 0.641
NaK: 1 | 0.941 | 1.465 | 1.409 | Na2O1 | 1.974
K K: 1 | 0.993 | 5.034 | 2.847 | K 2O1 | 6.064
O K: 1 | 0 | 45.92 | 63.46
TOTAL |  | 94.173 | 100 |  | 94.173
CIA |  |  |  |  | 55.7216
------- | ------ | --------- | --------- | ------ | --------
ELMT | ZAF | %ELMT | ATOM.% |  | %OXIDE
SiK: 1 | 0.968 | 33.489 | 26.514 | Si1O2 | 71.638
TiK: 1 | 0.897 | 0.115 | 0.053 | Ti1O2 | 0.192
AlK: 1 | 0.97 | 5.856 | 4.827 | Al2O3 | 11.064
CrK: 1 | 0.888 | 0.018 | 0.008 | Cr2O3 | 0.026
FeK: 1 | 0.817 | 1.289 | 0.513 | Fe1O1 | 1.658
MnK: 1 | 0.806 | 0.026 | 0.01 | Mn1O1 | 0.033
MgK: 1 | 0.922 | 0.013 | 0.012 | Mg1O1 | 0.022
CaK: 1 | 0.96 | 0.484 | 0.269 | Ca1O1 | 0.678
NaK: 1 | 0.943 | 1.392 | 1.346 | Na2O1 | 1.876
K K: 1 | 0.993 | 5.373 | 3.056 | K 2O1 | 6.472
O K: 1 | 0 | 45.606 | 63.392
TOTAL |  | 93.659 | 100 |  | 93.659
CIA |  |  |  |  | 55.0722
------- | ------ | --------- | --------- | ------ | --------
ELMT | ZAF | %ELMT | ATOM.% |  | %OXIDE
SiK: 1 | 0.967 | 33.62 | 26.496 | Si1O2 | 71.92
TiK: 1 | 0.898 | 0.203 | 0.094 | Ti1O2 | 0.339
AlK: 1 | 0.969 | 5.908 | 4.848 | Al2O3 | 11.164
CrK: 1 | 0.889 | 0.003 | 0.001 | Cr2O3 | 0.005
FeK: 1 | 0.817 | 1.478 | 0.586 | Fe1O1 | 1.901
MnK: 1 | 0.806 | 0.006 | 0.002 | Mn1O1 | 0.007
MgK: 1 | 0.92 | 0 | 0 | Mg1O1 | 0
CaK: 1 | 0.961 | 0.463 | 0.256 | Ca1O1 | 0.648
NaK: 1 | 0.942 | 1.543 | 1.486 | Na2O1 | 2.08
K K: 1 | 0.993 | 4.935 | 2.794 | K 2O1 | 5.945
O K: 1 | 0 | 45.849 | 63.437
TOTAL |  | 94.008 | 100 |  | 94.008
CIA |  |  |  |  | 56.2787
------- | ------ | --------- | --------- | ------ | --------
ELMT | ZAF | %ELMT | ATOM.% |  | %OXIDE
SiK: 1 | 0.967 | 33.73 | 26.431 | Si1O2 | 72.156
TiK: 1 | 0.898 | 0.16 | 0.073 | Ti1O2 | 0.266
AlK: 1 | 0.968 | 5.95 | 4.854 | Al2O3 | 11.243
CrK: 1 | 0.889 | 0.045 | 0.019 | Cr2O3 | 0.066
FeK: 1 | 0.818 | 1.574 | 0.62 | Fe1O1 | 2.025
MnK: 1 | 0.806 | 0.044 | 0.018 | Mn1O1 | 0.057
MgK: 1 | 0.92 | 0 | 0 | Mg1O1 | 0
CaK: 1 | 0.961 | 0.418 | 0.23 | Ca1O1 | 0.585
NaK: 1 | 0.94 | 1.52 | 1.455 | Na2O1 | 2.048
K K: 1 | 0.993 | 5.194 | 2.924 | K 2O1 | 6.257
O K: 1 | 0 | 46.068 | 63.376
TOTAL |  | 94.704 | 100 |  | 94.704
CIA |  |  |  |  | 55.8436
------- | ------ | --------- | --------- | ------ | --------

## SRD-1-2
Glass SRD-1-2
ELMT | ZAF | %ELMT | ATOM.% |  | %OXIDE
SiK: 1 | 0.966 | 33.712 | 26.584 | Si1O2 | 72.117
TiK: 1 | 0.898 | 0.12 | 0.055 | Ti1O2 | 0.2
AlK: 1 | 0.967 | 5.792 | 4.755 | Al2O3 | 10.945
CrK: 1 | 0.888 | 0.013 | 0.006 | Cr2O3 | 0.02
FeK: 1 | 0.817 | 1.39 | 0.551 | Fe1O1 | 1.789
MnK: 1 | 0.806 | 0.003 | 0.001 | Mn1O1 | 0.004
MgK: 1 | 0.918 | 0 | 0 | Mg1O1 | 0
CaK: 1 | 0.962 | 0.457 | 0.253 | Ca1O1 | 0.639
NaK: 1 | 0.945 | 1.991 | 1.918 | Na2O1 | 2.684
K K: 1 | 0.992 | 4.343 | 2.46 | K 2O1 | 5.231
O K: 1 | 0 | 45.807 | 63.416
TOTAL |  | 93.628 | 100 |  | 93.628
CIA |  |  |  |  | 56.1311
------- | ------ | --------- | -------- | -------- | -------
ELMT | ZAF | %ELMT | ATOM.% |  | %OXIDE
SiK: 1 | 0.965 | 33.717 | 26.548 | Si1O2 | 72.126
TiK: 1 | 0.898 | 0.131 | 0.06 | Ti1O2 | 0.218
AlK: 1 | 0.966 | 5.831 | 4.78 | Al2O3 | 11.019
CrK: 1 | 0.888 | 0.049 | 0.021 | Cr2O3 | 0.071
FeK: 1 | 0.817 | 1.385 | 0.549 | Fe1O1 | 1.782
MnK: 1 | 0.806 | 0 | 0 | Mn1O1 | 0
MgK: 1 | 0.917 | 0.012 | 0.011 | Mg1O1 | 0.02
CaK: 1 | 0.962 | 0.414 | 0.228 | Ca1O1 | 0.579
NaK: 1 | 0.945 | 2.087 | 2.008 | Na2O1 | 2.813
K K: 1 | 0.992 | 4.227 | 2.391 | K 2O1 | 5.092
O K: 1 | 0 | 45.868 | 63.405
TOTAL |  | 93.72 | 100 |  | 93.72
CIA |  |  |  |  | 56.499
------- | ------ | --------- | -------- | -------- | -------
ELMT | ZAF | %ELMT | ATOM.% |  | %OXIDE
SiK: 1 | 0.965 | 33.86 | 26.42 | Si1O2 | 72.434
TiK: 1 | 0.899 | 0.092 | 0.042 | Ti1O2 | 0.154
AlK: 1 | 0.965 | 5.972 | 4.851 | Al2O3 | 11.284
CrK: 1 | 0.89 | 0.049 | 0.021 | Cr2O3 | 0.072
FeK: 1 | 0.817 | 1.722 | 0.676 | Fe1O1 | 2.215
MnK: 1 | 0.806 | 0 | 0 | Mn1O1 | 0
MgK: 1 | 0.916 | 0 | 0 | Mg1O1 | 0
CaK: 1 | 0.962 | 0.423 | 0.232 | Ca1O1 | 0.592
NaK: 1 | 0.941 | 1.98 | 1.887 | Na2O1 | 2.668
K K: 1 | 0.992 | 4.504 | 2.525 | K 2O1 | 5.425
O K: 1 | 0 | 46.243 | 63.346
TOTAL |  | 94.845 | 100 |  | 94.845
CIA |  |  |  |  | 56.5076
------- | ------ | --------- | -------- | -------- | -------
ELMT | ZAF | %ELMT | ATOM.% |  | %OXIDE
SiK: 1 | 0.964 | 33.265 | 26.317 | Si1O2 | 71.16
TiK: 1 | 0.898 | 0.17 | 0.079 | Ti1O2 | 0.283
AlK: 1 | 0.965 | 5.93 | 4.885 | Al2O3 | 11.206
CrK: 1 | 0.889 | 0 | 0 | Cr2O3 | 0
FeK: 1 | 0.817 | 1.486 | 0.591 | Fe1O1 | 1.912
MnK: 1 | 0.806 | 0.051 | 0.021 | Mn1O1 | 0.066
MgK: 1 | 0.917 | 0.045 | 0.041 | Mg1O1 | 0.074
CaK: 1 | 0.962 | 0.486 | 0.27 | Ca1O1 | 0.68
NaK: 1 | 0.943 | 2.029 | 1.961 | Na2O1 | 2.735
K K: 1 | 0.993 | 4.476 | 2.544 | K 2O1 | 5.392
O K: 1 | 0 | 45.57 | 63.293
TOTAL |  | 93.508 | 100 |  | 93.508
CIA |  |  |  |  | 55.9936
------- | ------ | --------- | -------- | -------- | -------
ELMT | ZAF | %ELMT | ATOM.% |  | %OXIDE
SiK: 1 | 0.965 | 33.648 | 26.416 | Si1O2 | 71.979
TiK: 1 | 0.898 | 0.098 | 0.045 | Ti1O2 | 0.163
AlK: 1 | 0.966 | 5.963 | 4.874 | Al2O3 | 11.268
CrK: 1 | 0.889 | 0 | 0 | Cr2O3 | 0
FeK: 1 | 0.817 | 1.47 | 0.581 | Fe1O1 | 1.892
MnK: 1 | 0.806 | 0.114 | 0.046 | Mn1O1 | 0.148
MgK: 1 | 0.917 | 0 | 0 | Mg1O1 | 0
CaK: 1 | 0.962 | 0.49 | 0.269 | Ca1O1 | 0.685
NaK: 1 | 0.943 | 2.033 | 1.95 | Na2O1 | 2.74
K K: 1 | 0.992 | 4.389 | 2.475 | K 2O1 | 5.287
O K: 1 | 0 | 45.956 | 63.343
TOTAL |  | 94.161 | 100 |  | 94.161
CIA |  |  |  |  | 56.3964
------- | ------ | --------- | -------- | -------- | -------
ELMT | ZAF | %ELMT | ATOM.% |  | %OXIDE
SiK: 1 | 0.965 | 33.457 | 26.475 | Si1O2 | 71.571
TiK: 1 | 0.898 | 0.06 | 0.028 | Ti1O2 | 0.1
AlK: 1 | 0.966 | 5.839 | 4.81 | Al2O3 | 11.032
CrK: 1 | 0.889 | 0.055 | 0.024 | Cr2O3 | 0.081
FeK: 1 | 0.817 | 1.419 | 0.565 | Fe1O1 | 1.825
MnK: 1 | 0.806 | 0.046 | 0.018 | Mn1O1 | 0.059
MgK: 1 | 0.917 | 0 | 0 | Mg1O1 | 0
CaK: 1 | 0.962 | 0.478 | 0.265 | Ca1O1 | 0.669
NaK: 1 | 0.944 | 2.057 | 1.988 | Na2O1 | 2.772
K K: 1 | 0.992 | 4.372 | 2.485 | K 2O1 | 5.266
O K: 1 | 0 | 45.594 | 63.341
TOTAL |  | 93.377 | 100 |  | 93.377
CIA |  |  |  |  | 55.8894
------- | ------ | --------- | -------- | -------- | -------
ELMT | ZAF | %ELMT | ATOM.% |  | %OXIDE
SiK: 1 | 0.966 | 33.885 | 26.41 | Si1O2 | 72.487
TiK: 1 | 0.898 | 0.167 | 0.076 | Ti1O2 | 0.278
AlK: 1 | 0.968 | 6.109 | 4.957 | Al2O3 | 11.543
CrK: 1 | 0.889 | 0 | 0 | Cr2O3 | 0
FeK: 1 | 0.818 | 1.51 | 0.592 | Fe1O1 | 1.942
MnK: 1 | 0.806 | 0.11 | 0.044 | Mn1O1 | 0.142
MgK: 1 | 0.92 | 0.006 | 0.005 | Mg1O1 | 0.01
CaK: 1 | 0.962 | 0.454 | 0.248 | Ca1O1 | 0.636
NaK: 1 | 0.941 | 1.524 | 1.452 | Na2O1 | 2.055
K K: 1 | 0.993 | 4.99 | 2.794 | K 2O1 | 6.011
O K: 1 | 0 | 46.349 | 63.421
TOTAL |  | 95.104 | 100 |  | 95.104
CIA |  |  |  |  | 57.0165
------- | ------ | --------- | -------- | -------- | -------
ELMT | ZAF | %ELMT | ATOM.% |  | %OXIDE
SiK: 1 | 0.967 | 33.899 | 26.493 | Si1O2 | 72.516
TiK: 1 | 0.898 | 0.138 | 0.063 | Ti1O2 | 0.23
AlK: 1 | 0.967 | 5.855 | 4.764 | Al2O3 | 11.063
CrK: 1 | 0.888 | 0.012 | 0.005 | Cr2O3 | 0.018
FeK: 1 | 0.817 | 1.371 | 0.539 | Fe1O1 | 1.764
MnK: 1 | 0.806 | 0.072 | 0.029 | Mn1O1 | 0.093
MgK: 1 | 0.918 | 0 | 0 | Mg1O1 | 0
CaK: 1 | 0.961 | 0.47 | 0.257 | Ca1O1 | 0.658
NaK: 1 | 0.944 | 1.871 | 1.787 | Na2O1 | 2.522
K K: 1 | 0.993 | 4.84 | 2.717 | K 2O1 | 5.83
O K: 1 | 0 | 46.166 | 63.345
TOTAL |  | 94.695 | 100 |  | 94.695
CIA |  |  |  |  | 55.1138
------- | ------ | --------- | -------- | -------- | -------
ELMT | ZAF | %ELMT | ATOM.% |  | %OXIDE
SiK: 1 | 0.965 | 33.749 | 26.34 | Si1O2 | 72.196
TiK: 1 | 0.899 | 0.208 | 0.095 | Ti1O2 | 0.347
AlK: 1 | 0.965 | 5.906 | 4.799 | Al2O3 | 11.159
CrK: 1 | 0.89 | 0.019 | 0.008 | Cr2O3 | 0.028
FeK: 1 | 0.818 | 1.692 | 0.664 | Fe1O1 | 2.177
MnK: 1 | 0.806 | 0.022 | 0.009 | Mn1O1 | 0.028
MgK: 1 | 0.915 | 0 | 0 | Mg1O1 | 0
CaK: 1 | 0.963 | 0.547 | 0.299 | Ca1O1 | 0.765
NaK: 1 | 0.941 | 2.058 | 1.963 | Na2O1 | 2.775
K K: 1 | 0.993 | 4.506 | 2.527 | K 2O1 | 5.428
O K: 1 | 0 | 46.196 | 63.297
TOTAL |  | 94.903 | 100 |  | 94.903
CIA |  |  |  |  | 55.4429
------- | ------ | --------- | -------- | -------- | -------
ELMT | ZAF | %ELMT | ATOM.% |  | %OXIDE
SiK: 1 | 0.967 | 33.989 | 26.502 | Si1O2 | 72.709
TiK: 1 | 0.898 | 0.161 | 0.074 | Ti1O2 | 0.269
AlK: 1 | 0.968 | 5.918 | 4.804 | Al2O3 | 11.182
CrK: 1 | 0.888 | 0 | 0 | Cr2O3 | 0
FeK: 1 | 0.817 | 1.398 | 0.548 | Fe1O1 | 1.798
MnK: 1 | 0.806 | 0.042 | 0.017 | Mn1O1 | 0.054
MgK: 1 | 0.92 | 0.007 | 0.006 | Mg1O1 | 0.011
CaK: 1 | 0.961 | 0.498 | 0.272 | Ca1O1 | 0.697
NaK: 1 | 0.943 | 1.649 | 1.571 | Na2O1 | 2.223
K K: 1 | 0.993 | 5.02 | 2.812 | K 2O1 | 6.047
O K: 1 | 0 | 46.309 | 63.393
TOTAL |  | 94.99 | 100 |  | 94.99
CIA |  |  |  |  | 55.4966
------- | ------ | --------- | -------- | -------- | -------
ELMT | ZAF | %ELMT | ATOM.% |  | %OXIDE
SiK: 1 | 0.968 | 33.758 | 26.623 | Si1O2 | 72.215
TiK: 1 | 0.898 | 0.173 | 0.08 | Ti1O2 | 0.289
AlK: 1 | 0.97 | 5.838 | 4.793 | Al2O3 | 11.031
CrK: 1 | 0.888 | 0 | 0 | Cr2O3 | 0
FeK: 1 | 0.817 | 1.419 | 0.563 | Fe1O1 | 1.826
MnK: 1 | 0.806 | 0.021 | 0.008 | Mn1O1 | 0.027
MgK: 1 | 0.922 | 0 | 0 | Mg1O1 | 0
CaK: 1 | 0.961 | 0.439 | 0.243 | Ca1O1 | 0.615
NaK: 1 | 0.942 | 1.379 | 1.329 | Na2O1 | 1.859
K K: 1 | 0.993 | 5.041 | 2.856 | K 2O1 | 6.073
O K: 1 | 0 | 45.866 | 63.504
TOTAL |  | 93.936 | 100 |  | 93.936
CIA |  |  |  |  | 56.3439
------- | ------ | --------- | -------- | -------- | -------
ELMT | ZAF | %ELMT | ATOM.% |  | %OXIDE
SiK: 1 | 0.966 | 33.464 | 26.611 | Si1O2 | 71.586
TiK: 1 | 0.898 | 0.095 | 0.044 | Ti1O2 | 0.158
AlK: 1 | 0.967 | 5.835 | 4.831 | Al2O3 | 11.025
CrK: 1 | 0.888 | 0 | 0 | Cr2O3 | 0
FeK: 1 | 0.817 | 1.385 | 0.554 | Fe1O1 | 1.782
MnK: 1 | 0.806 | 0 | 0 | Mn1O1 | 0
MgK: 1 | 0.919 | 0 | 0 | Mg1O1 | 0
CaK: 1 | 0.962 | 0.444 | 0.248 | Ca1O1 | 0.621
NaK: 1 | 0.945 | 1.864 | 1.811 | Na2O1 | 2.513
K K: 1 | 0.992 | 4.247 | 2.426 | K 2O1 | 5.116
O K: 1 | 0 | 45.467 | 63.476
TOTAL |  | 92.8 | 100 |  | 92.8
CIA |  |  |  |  | 57.1984
------- | ------ | --------- | -------- | -------- | -------
ELMT | ZAF | %ELMT | ATOM.% |  | %OXIDE
SiK: 1 | 0.967 | 33.746 | 26.569 | Si1O2 | 72.19
TiK: 1 | 0.898 | 0.104 | 0.048 | Ti1O2 | 0.174
AlK: 1 | 0.969 | 5.884 | 4.823 | Al2O3 | 11.117
CrK: 1 | 0.888 | 0.038 | 0.016 | Cr2O3 | 0.055
FeK: 1 | 0.817 | 1.416 | 0.561 | Fe1O1 | 1.822
MnK: 1 | 0.806 | 0.053 | 0.021 | Mn1O1 | 0.068
MgK: 1 | 0.921 | 0.029 | 0.026 | Mg1O1 | 0.048
CaK: 1 | 0.961 | 0.425 | 0.235 | Ca1O1 | 0.595
NaK: 1 | 0.942 | 1.437 | 1.383 | Na2O1 | 1.938
K K: 1 | 0.993 | 5.058 | 2.861 | K 2O1 | 6.093
O K: 1 | 0 | 45.909 | 63.457
TOTAL |  | 94.1 | 100 |  | 94.1
CIA |  |  |  |  | 56.3086
------- | ------ | --------- | -------- | -------- | -------
ELMT | ZAF | %ELMT | ATOM.% |  | %OXIDE
SiK: 1 | 0.966 | 33.349 | 26.485 | Si1O2 | 71.34
TiK: 1 | 0.898 | 0.146 | 0.068 | Ti1O2 | 0.243
AlK: 1 | 0.967 | 5.849 | 4.836 | Al2O3 | 11.051
CrK: 1 | 0.889 | 0.008 | 0.003 | Cr2O3 | 0.011
FeK: 1 | 0.817 | 1.568 | 0.626 | Fe1O1 | 2.018
MnK: 1 | 0.806 | 0 | 0 | Mn1O1 | 0
MgK: 1 | 0.918 | 0.052 | 0.048 | Mg1O1 | 0.086
CaK: 1 | 0.962 | 0.431 | 0.24 | Ca1O1 | 0.603
NaK: 1 | 0.942 | 1.772 | 1.719 | Na2O1 | 2.388
K K: 1 | 0.992 | 4.481 | 2.557 | K 2O1 | 5.398
O K: 1 | 0 | 45.483 | 63.417
TOTAL |  | 93.139 | 100 |  | 93.139
CIA |  |  |  |  | 56.8467
------- | ------ | --------- | -------- | -------- | -------
ELMT | ZAF | %ELMT | ATOM.% |  | %OXIDE
SiK: 1 | 0.965 | 33.881 | 26.497 | Si1O2 | 72.479
TiK: 1 | 0.898 | 0.117 | 0.054 | Ti1O2 | 0.196
AlK: 1 | 0.967 | 5.971 | 4.862 | Al2O3 | 11.282
CrK: 1 | 0.889 | 0 | 0 | Cr2O3 | 0
FeK: 1 | 0.817 | 1.491 | 0.586 | Fe1O1 | 1.918
MnK: 1 | 0.806 | 0.104 | 0.041 | Mn1O1 | 0.134
MgK: 1 | 0.918 | 0 | 0 | Mg1O1 | 0
CaK: 1 | 0.962 | 0.486 | 0.266 | Ca1O1 | 0.68
NaK: 1 | 0.943 | 1.919 | 1.834 | Na2O1 | 2.587
K K: 1 | 0.992 | 4.338 | 2.437 | K 2O1 | 5.225
O K: 1 | 0 | 46.194 | 63.423
TOTAL |  | 94.501 | 100 |  | 94.501
CIA |  |  |  |  | 57.0547
------- | ------ | --------- | -------- | -------- | -------

## MA-1-5M
Weight % | [11 empty] | Atomic % | [11 empty] | Oxide Wt %
Si | Mg | Na | Al | Fe | Mn | K | Ti | Ca | Cr | O | Total | Si | Mg | Na | Al | Fe | Mn | K | Ti | Ca | Cr | O | Total | SiO2 | MgO | Na2O | Al2O3 | FeO | MnO | K2O | TiO2 | CaO | Cr2O3 | Total | CIA
33.07 | -0.02 | 1.43 | 5.85 | 1.95 | 0.06 | 2.95 | 0.1 | 0.32 | 0.03 | 44.76 | 90.51 | 26.91 | -0.01 | 1.42 | 4.96 | 0.8 | 0.03 | 1.72 | 0.05 | 0.18 | 0.01 | 63.94 | 100 | 70.76 | -0.03 | 1.92 | 11.06 | 2.51 | 0.08 | 3.55 | 0.16 | 0.45 | 0.04 | 90.53 | 65.1355
33.1 | -0.01 | 1.49 | 5.88 | 1.95 | 0.06 | 3.08 | 0.09 | 0.24 | 0.01 | 44.82 | 90.7 | 26.88 | -0.01 | 1.47 | 4.97 | 0.79 | 0.03 | 1.8 | 0.04 | 0.13 | 0 | 63.89 | 100 | 70.81 | -0.01 | 2 | 11.1 | 2.5 | 0.08 | 3.71 | 0.15 | 0.33 | 0.02 | 90.71 | 64.7608
32.96 | 0.01 | 1.74 | 5.93 | 1.92 | 0.04 | 3.04 | 0.11 | 0.27 | -0.02 | 44.79 | 90.79 | 26.73 | 0.01 | 1.72 | 5.01 | 0.78 | 0.02 | 1.77 | 0.05 | 0.15 | -0.01 | 63.76 | 100 | 70.51 | 0.02 | 2.34 | 11.2 | 2.47 | 0.06 | 3.67 | 0.18 | 0.37 | -0.03 | 90.82 | 63.7088
32.49 | 0.06 | 0.75 | 5.84 | 1.59 | 0.07 | 4.81 | 0.2 | 0.64 | -0.03 | 44.35 | 90.77 | 26.57 | 0.06 | 0.75 | 4.98 | 0.65 | 0.03 | 2.82 | 0.1 | 0.36 | -0.02 | 63.68 | 100 | 69.5 | 0.11 | 1.02 | 11.04 | 2.05 | 0.09 | 5.79 | 0.34 | 0.89 | -0.05 | 90.82 | 58.9114
32.55 | 0.09 | 0.92 | 5.8 | 1.51 | 0.02 | 4.81 | 0.2 | 0.54 | -0.07 | 44.37 | 90.74 | 26.6 | 0.09 | 0.92 | 4.94 | 0.62 | 0.01 | 2.82 | 0.1 | 0.31 | -0.03 | 63.64 | 100 | 69.65 | 0.15 | 1.24 | 10.97 | 1.94 | 0.03 | 5.79 | 0.33 | 0.75 | -0.11 | 90.85 | 58.5067
33.2 | -0.01 | 1.63 | 5.82 | 1.9 | 0.05 | 3.11 | 0.08 | 0.29 | 0.09 | 44.96 | 91.11 | 26.85 | -0.01 | 1.61 | 4.9 | 0.77 | 0.02 | 1.8 | 0.04 | 0.16 | 0.04 | 63.82 | 100 | 71.03 | -0.02 | 2.19 | 10.99 | 2.45 | 0.07 | 3.74 | 0.13 | 0.4 | 0.13 | 91.13 | 63.4527
32.96 | 0.05 | 0.78 | 5.85 | 1.45 | 0.03 | 4.63 | 0.19 | 0.54 | 0.01 | 44.79 | 91.29 | 26.74 | 0.05 | 0.78 | 4.94 | 0.59 | 0.01 | 2.7 | 0.09 | 0.31 | 0 | 63.78 | 100 | 70.51 | 0.08 | 1.06 | 11.06 | 1.86 | 0.04 | 5.58 | 0.32 | 0.76 | 0.01 | 91.29 | 59.9133
32.92 | 0.1 | 0.72 | 5.94 | 1.53 | 0 | 4.6 | 0.18 | 0.55 | -0.02 | 44.83 | 91.36 | 26.69 | 0.1 | 0.71 | 5.01 | 0.62 | 0 | 2.68 | 0.09 | 0.31 | -0.01 | 63.79 | 100 | 70.44 | 0.17 | 0.97 | 11.22 | 1.97 | 0 | 5.54 | 0.3 | 0.77 | -0.03 | 91.39 | 60.6486
32.85 | 0.09 | 0.76 | 5.9 | 1.41 | 0.01 | 4.82 | 0.22 | 0.63 | 0.02 | 44.81 | 91.54 | 26.61 | 0.08 | 0.76 | 4.98 | 0.58 | 0 | 2.8 | 0.11 | 0.36 | 0.01 | 63.72 | 100 | 70.29 | 0.15 | 1.03 | 11.15 | 1.82 | 0.01 | 5.8 | 0.37 | 0.88 | 0.04 | 91.54 | 59.1198
32.96 | 0.08 | 0.65 | 5.9 | 1.51 | 0.02 | 4.82 | 0.21 | 0.56 | 0 | 44.87 | 91.57 | 26.69 | 0.07 | 0.64 | 4.97 | 0.62 | 0.01 | 2.8 | 0.1 | 0.32 | 0 | 63.78 | 100 | 70.52 | 0.13 | 0.88 | 11.14 | 1.95 | 0.02 | 5.81 | 0.34 | 0.78 | 0 | 91.58 | 59.8603
32.48 | 0.06 | 1.17 | 5.96 | 1.66 | 0.03 | 4.94 | 0.23 | 0.66 | 0 | 44.66 | 91.84 | 26.28 | 0.05 | 1.15 | 5.02 | 0.68 | 0.01 | 2.87 | 0.11 | 0.37 | 0 | 63.45 | 100 | 69.48 | 0.09 | 1.57 | 11.26 | 2.14 | 0.04 | 5.95 | 0.38 | 0.92 | 0.01 | 91.84 | 57.1574
32.9 | 0.1 | 0.67 | 5.95 | 1.51 | 0.05 | 4.97 | 0.21 | 0.63 | 0.01 | 44.93 | 91.92 | 26.57 | 0.09 | 0.66 | 5 | 0.61 | 0.02 | 2.88 | 0.1 | 0.35 | 0 | 63.7 | 100 | 70.38 | 0.16 | 0.9 | 11.24 | 1.95 | 0.06 | 5.98 | 0.35 | 0.88 | 0.02 | 91.92 | 59.1579
32.9 | 0.09 | 0.76 | 6.01 | 1.71 | 0.08 | 4.57 | 0.22 | 0.64 | 0.01 | 45.02 | 92.01 | 26.54 | 0.09 | 0.75 | 5.05 | 0.69 | 0.03 | 2.65 | 0.1 | 0.36 | 0 | 63.74 | 100 | 70.39 | 0.15 | 1.03 | 11.36 | 2.2 | 0.1 | 5.5 | 0.36 | 0.89 | 0.01 | 92.01 | 60.4899
32.87 | 0.07 | 0.8 | 5.97 | 1.71 | 0.05 | 4.82 | 0.2 | 0.63 | -0.07 | 44.92 | 91.97 | 26.54 | 0.07 | 0.79 | 5.01 | 0.7 | 0.02 | 2.8 | 0.09 | 0.36 | -0.03 | 63.66 | 100 | 70.31 | 0.12 | 1.07 | 11.27 | 2.2 | 0.06 | 5.81 | 0.33 | 0.88 | -0.1 | 92.06 | 59.2223
33.06 | 0.1 | 0.87 | 5.94 | 1.45 | 0.06 | 4.69 | 0.21 | 0.58 | 0.03 | 45.1 | 92.09 | 26.61 | 0.09 | 0.85 | 4.98 | 0.59 | 0.03 | 2.71 | 0.1 | 0.33 | 0.01 | 63.71 | 100 | 70.73 | 0.17 | 1.17 | 11.22 | 1.87 | 0.08 | 5.64 | 0.35 | 0.81 | 0.04 | 92.09 | 59.5541
33.29 | 0.09 | 0.79 | 5.86 | 1.56 | 0.01 | 4.48 | 0.21 | 0.61 | -0.02 | 45.21 | 92.07 | 26.77 | 0.08 | 0.77 | 4.9 | 0.63 | 0.01 | 2.59 | 0.1 | 0.34 | -0.01 | 63.82 | 100 | 71.22 | 0.15 | 1.06 | 11.06 | 2.01 | 0.02 | 5.39 | 0.35 | 0.85 | -0.03 | 92.11 | 60.2397
33.01 | 0.08 | 0.71 | 5.9 | 1.6 | 0.02 | 4.74 | 0.24 | 0.7 | 0.03 | 45.06 | 92.11 | 26.6 | 0.08 | 0.7 | 4.95 | 0.65 | 0.01 | 2.74 | 0.11 | 0.4 | 0.02 | 63.74 | 100 | 70.62 | 0.14 | 0.96 | 11.16 | 2.06 | 0.03 | 5.7 | 0.4 | 0.99 | 0.05 | 92.11 | 59.3301
32.99 | 0.08 | 0.78 | 6.01 | 1.64 | 0.06 | 4.48 | 0.24 | 0.71 | 0.05 | 45.12 | 92.15 | 26.55 | 0.07 | 0.76 | 5.04 | 0.66 | 0.02 | 2.59 | 0.11 | 0.4 | 0.02 | 63.76 | 100 | 70.57 | 0.13 | 1.05 | 11.36 | 2.11 | 0.07 | 5.39 | 0.4 | 1 | 0.08 | 92.15 | 60.4255
33.57 | 0.01 | 1.76 | 5.92 | 1.95 | 0.08 | 3.04 | 0.1 | 0.28 | -0.01 | 45.51 | 92.21 | 26.8 | 0.01 | 1.72 | 4.92 | 0.78 | 0.03 | 1.75 | 0.05 | 0.15 | 0 | 63.79 | 100 | 71.81 | 0.02 | 2.37 | 11.19 | 2.51 | 0.11 | 3.67 | 0.17 | 0.39 | -0.02 | 92.23 | 63.5074
33.18 | 0.07 | 1.01 | 5.92 | 1.57 | 0.03 | 4.46 | 0.21 | 0.59 | 0.01 | 45.22 | 92.27 | 26.63 | 0.07 | 0.99 | 4.95 | 0.63 | 0.01 | 2.57 | 0.1 | 0.33 | 0.01 | 63.71 | 100 | 70.98 | 0.12 | 1.36 | 11.19 | 2.02 | 0.04 | 5.37 | 0.35 | 0.82 | 0.02 | 92.27 | 59.7118
33.38 | -0.01 | 2.12 | 6.04 | 2.07 | 0.08 | 3.07 | 0.09 | 0.25 | 0.01 | 45.54 | 92.64 | 26.55 | -0.01 | 2.06 | 5 | 0.83 | 0.03 | 1.75 | 0.04 | 0.14 | 0 | 63.59 | 100 | 71.41 | -0.01 | 2.86 | 11.41 | 2.66 | 0.1 | 3.69 | 0.15 | 0.35 | 0.02 | 92.65 | 62.3157
33.1 | 0.09 | 0.77 | 5.98 | 1.72 | 0.13 | 4.76 | 0.22 | 0.67 | 0.01 | 45.28 | 92.71 | 26.52 | 0.08 | 0.76 | 4.99 | 0.69 | 0.05 | 2.74 | 0.1 | 0.38 | 0.01 | 63.69 | 100 | 70.81 | 0.14 | 1.04 | 11.3 | 2.21 | 0.16 | 5.73 | 0.37 | 0.94 | 0.02 | 92.71 | 59.4424
33.71 | 0 | 1.74 | 5.95 | 1.97 | 0.08 | 3.18 | 0.09 | 0.27 | -0.01 | 45.71 | 92.69 | 26.79 | 0 | 1.69 | 4.92 | 0.79 | 0.03 | 1.81 | 0.04 | 0.15 | 0 | 63.77 | 100 | 72.12 | 0 | 2.34 | 11.24 | 2.54 | 0.11 | 3.83 | 0.15 | 0.38 | -0.02 | 92.71 | 63.1816
32.75 | 0.06 | 1.61 | 6.03 | 1.54 | 0.04 | 4.71 | 0.24 | 0.62 | 0.02 | 45.11 | 92.73 | 26.2 | 0.05 | 1.58 | 5.02 | 0.62 | 0.02 | 2.71 | 0.11 | 0.35 | 0.01 | 63.34 | 100 | 70.06 | 0.09 | 2.18 | 11.39 | 1.98 | 0.06 | 5.68 | 0.41 | 0.87 | 0.03 | 92.73 | 56.6103
33.77 | 0 | 1.72 | 5.95 | 1.95 | 0.01 | 3.15 | 0.11 | 0.31 | 0.01 | 45.77 | 92.73 | 26.82 | 0 | 1.66 | 4.92 | 0.78 | 0 | 1.79 | 0.05 | 0.17 | 0 | 63.8 | 100 | 72.24 | -0.01 | 2.31 | 11.24 | 2.5 | 0.01 | 3.79 | 0.19 | 0.43 | 0.01 | 92.73 | 63.2527
33.45 | 0.08 | 0.74 | 5.93 | 1.53 | 0 | 4.77 | 0.19 | 0.59 | 0.03 | 45.49 | 92.8 | 26.71 | 0.08 | 0.72 | 4.93 | 0.61 | 0 | 2.74 | 0.09 | 0.33 | 0.01 | 63.77 | 100 | 71.55 | 0.13 | 0.99 | 11.21 | 1.97 | -0.01 | 5.75 | 0.32 | 0.83 | 0.05 | 92.81 | 59.6912
33.77 | 0.03 | 0.81 | 5.74 | 1.31 | 0.01 | 4.98 | 0.17 | 0.5 | -0.02 | 45.59 | 92.9 | 26.91 | 0.03 | 0.79 | 4.77 | 0.53 | 0.01 | 2.85 | 0.08 | 0.28 | -0.01 | 63.77 | 100 | 72.25 | 0.05 | 1.09 | 10.85 | 1.69 | 0.02 | 6 | 0.28 | 0.69 | -0.03 | 92.93 | 58.2394
33.1 | 0.09 | 1.44 | 5.93 | 1.51 | 0.04 | 4.71 | 0.2 | 0.6 | 0.02 | 45.34 | 92.97 | 26.39 | 0.08 | 1.4 | 4.92 | 0.61 | 0.01 | 2.7 | 0.09 | 0.34 | 0.01 | 63.45 | 100 | 70.81 | 0.15 | 1.94 | 11.21 | 1.95 | 0.05 | 5.68 | 0.33 | 0.84 | 0.03 | 92.97 | 56.9903
33.67 | 0.07 | 0.82 | 5.83 | 1.31 | 0.01 | 5.05 | 0.18 | 0.5 | -0.01 | 45.6 | 93.03 | 26.81 | 0.06 | 0.8 | 4.83 | 0.53 | 0 | 2.89 | 0.08 | 0.28 | 0 | 63.73 | 100 | 72.04 | 0.11 | 1.1 | 11.01 | 1.69 | 0.01 | 6.09 | 0.29 | 0.69 | -0.01 | 93.03 | 58.2848
33.02 | 0.1 | 1.34 | 6.1 | 1.48 | 0.03 | 4.79 | 0.22 | 0.61 | 0.01 | 45.39 | 93.09 | 26.3 | 0.09 | 1.3 | 5.06 | 0.59 | 0.01 | 2.74 | 0.1 | 0.34 | 0 | 63.46 | 100 | 70.64 | 0.16 | 1.8 | 11.53 | 1.9 | 0.04 | 5.76 | 0.37 | 0.85 | 0.02 | 93.09 | 57.8235
33.28 | 0.08 | 1.52 | 5.91 | 1.44 | 0 | 4.68 | 0.18 | 0.59 | 0 | 45.49 | 93.18 | 26.45 | 0.07 | 1.47 | 4.89 | 0.58 | 0 | 2.67 | 0.08 | 0.33 | 0 | 63.45 | 100 | 71.2 | 0.13 | 2.04 | 11.17 | 1.85 | 0 | 5.64 | 0.3 | 0.82 | 0.01 | 93.18 | 56.787
33.63 | 0.08 | 0.68 | 5.99 | 1.43 | 0.05 | 4.87 | 0.2 | 0.59 | 0 | 45.72 | 93.24 | 26.73 | 0.07 | 0.67 | 4.95 | 0.57 | 0.02 | 2.78 | 0.09 | 0.33 | 0 | 63.79 | 100 | 71.95 | 0.13 | 0.92 | 11.31 | 1.84 | 0.06 | 5.87 | 0.34 | 0.83 | 0 | 93.24 | 59.7464
33.05 | -0.02 | 3.24 | 6.07 | 1.98 | 0.03 | 3.02 | 0.07 | 0.27 | 0.01 | 45.52 | 93.24 | 26.1 | -0.02 | 3.13 | 4.99 | 0.78 | 0.01 | 1.71 | 0.03 | 0.15 | 0 | 63.1 | 100 | 70.7 | -0.03 | 4.37 | 11.47 | 2.54 | 0.04 | 3.64 | 0.11 | 0.38 | 0.02 | 93.27 | 57.7543
33.17 | 0.05 | 1.28 | 6.01 | 1.47 | 0.04 | 4.97 | 0.22 | 0.62 | 0.02 | 45.47 | 93.32 | 26.37 | 0.04 | 1.24 | 4.97 | 0.59 | 0.02 | 2.84 | 0.1 | 0.35 | 0.01 | 63.46 | 100 | 70.96 | 0.08 | 1.72 | 11.35 | 1.9 | 0.05 | 5.99 | 0.37 | 0.87 | 0.04 | 93.32 | 56.9493
33.09 | 0.07 | 1.27 | 6.05 | 1.6 | 0.04 | 4.94 | 0.21 | 0.72 | -0.04 | 45.46 | 93.41 | 26.3 | 0.06 | 1.24 | 5 | 0.64 | 0.02 | 2.82 | 0.1 | 0.4 | -0.02 | 63.43 | 100 | 70.78 | 0.12 | 1.72 | 11.43 | 2.06 | 0.06 | 5.95 | 0.34 | 1 | -0.05 | 93.46 | 56.8657
33.53 | 0.07 | 1.41 | 5.94 | 1.39 | 0.05 | 4.79 | 0.2 | 0.52 | -0.05 | 45.73 | 93.59 | 26.52 | 0.06 | 1.37 | 4.89 | 0.55 | 0.02 | 2.72 | 0.09 | 0.29 | -0.02 | 63.5 | 100 | 71.73 | 0.11 | 1.91 | 11.22 | 1.79 | 0.07 | 5.77 | 0.34 | 0.72 | -0.07 | 93.65 | 57.1865
33.71 | 0.06 | 1.03 | 5.9 | 1.22 | 0.1 | 5.29 | 0.15 | 0.41 | -0.01 | 45.77 | 93.63 | 26.68 | 0.05 | 1 | 4.86 | 0.49 | 0.04 | 3.01 | 0.07 | 0.23 | -0.01 | 63.59 | 100 | 72.11 | 0.1 | 1.39 | 11.15 | 1.57 | 0.13 | 6.38 | 0.25 | 0.57 | -0.02 | 93.65 | 57.2088
33.66 | 0.09 | 0.89 | 6.01 | 1.48 | 0.04 | 4.92 | 0.23 | 0.56 | -0.01 | 45.88 | 93.76 | 26.61 | 0.08 | 0.86 | 4.95 | 0.59 | 0.02 | 2.8 | 0.11 | 0.31 | -0.01 | 63.68 | 100 | 72 | 0.14 | 1.21 | 11.36 | 1.91 | 0.06 | 5.93 | 0.39 | 0.78 | -0.02 | 93.78 | 58.9212
33.4 | 0.07 | 1.25 | 5.89 | 1.54 | 0.05 | 5.15 | 0.21 | 0.57 | 0.01 | 45.66 | 93.79 | 26.44 | 0.06 | 1.21 | 4.86 | 0.61 | 0.02 | 2.93 | 0.1 | 0.31 | 0.01 | 63.45 | 100 | 71.45 | 0.12 | 1.69 | 11.13 | 1.99 | 0.06 | 6.2 | 0.34 | 0.79 | 0.02 | 93.79 | 56.1837
33.18 | 0.07 | 1.42 | 6.12 | 1.57 | 0.02 | 4.84 | 0.23 | 0.67 | 0 | 45.66 | 93.8 | 26.25 | 0.07 | 1.38 | 5.04 | 0.62 | 0.01 | 2.75 | 0.11 | 0.37 | 0 | 63.41 | 100 | 70.99 | 0.12 | 1.92 | 11.57 | 2.02 | 0.03 | 5.83 | 0.39 | 0.93 | 0 | 93.8 | 57.1358
33.8 | 0.09 | 1.09 | 6.03 | 1.57 | -0.01 | 4.44 | 0.2 | 0.61 | 0.03 | 46.06 | 93.91 | 26.64 | 0.08 | 1.05 | 4.94 | 0.62 | 0 | 2.51 | 0.09 | 0.34 | 0.01 | 63.71 | 100 | 72.31 | 0.15 | 1.47 | 11.39 | 2.02 | -0.01 | 5.34 | 0.34 | 0.85 | 0.04 | 93.92 | 59.79
33.74 | 0.05 | 1.23 | 5.88 | 1.27 | 0.03 | 5.23 | 0.18 | 0.48 | -0.04 | 45.86 | 93.9 | 26.62 | 0.05 | 1.18 | 4.83 | 0.5 | 0.01 | 2.97 | 0.08 | 0.26 | -0.02 | 63.51 | 100 | 72.18 | 0.09 | 1.66 | 11.1 | 1.63 | 0.04 | 6.3 | 0.29 | 0.67 | -0.06 | 93.96 | 56.2595
33.57 | 0.06 | 1.64 | 6.02 | 1.5 | 0.04 | 4.56 | 0.2 | 0.57 | -0.01 | 45.94 | 94.09 | 26.41 | 0.06 | 1.58 | 4.93 | 0.59 | 0.02 | 2.58 | 0.09 | 0.32 | 0 | 63.44 | 100 | 71.81 | 0.1 | 2.21 | 11.37 | 1.93 | 0.05 | 5.5 | 0.33 | 0.8 | -0.02 | 94.11 | 57.1932
33.89 | 0.08 | 1.6 | 6.06 | 1.48 | 0.04 | 4.59 | 0.19 | 0.59 | -0.02 | 46.33 | 94.8 | 26.45 | 0.07 | 1.52 | 4.92 | 0.58 | 0.01 | 2.57 | 0.09 | 0.32 | -0.01 | 63.47 | 100 | 72.5 | 0.13 | 2.15 | 11.45 | 1.9 | 0.05 | 5.52 | 0.32 | 0.82 | -0.03 | 94.83 | 57.4223
34.04 | 0.08 | 1.09 | 5.98 | 1.51 | -0.03 | 5.19 | 0.2 | 0.55 | 0.02 | 46.37 | 94.99 | 26.58 | 0.07 | 1.04 | 4.86 | 0.59 | -0.01 | 2.91 | 0.09 | 0.3 | 0.01 | 63.57 | 100 | 72.82 | 0.12 | 1.46 | 11.3 | 1.95 | -0.04 | 6.25 | 0.33 | 0.77 | 0.03 | 95.03 | 57.1284
33.75 | 0.09 | 1.33 | 6.1 | 1.6 | 0.06 | 5.01 | 0.22 | 0.6 | 0.03 | 46.31 | 95.1 | 26.34 | 0.08 | 1.27 | 4.96 | 0.63 | 0.03 | 2.81 | 0.1 | 0.33 | 0.01 | 63.45 | 100 | 72.2 | 0.15 | 1.79 | 11.53 | 2.06 | 0.08 | 6.04 | 0.38 | 0.83 | 0.04 | 95.1 | 57.1075
34.22 | 0.06 | 1.27 | 5.91 | 1.22 | 0.01 | 5.31 | 0.18 | 0.46 | -0.01 | 46.47 | 95.1 | 26.65 | 0.05 | 1.21 | 4.79 | 0.48 | 0 | 2.97 | 0.08 | 0.25 | 0 | 63.52 | 100 | 73.21 | 0.09 | 1.71 | 11.18 | 1.57 | 0.01 | 6.4 | 0.31 | 0.64 | -0.01 | 95.12 | 56.0963
33.85 | 0 | 3.09 | 6.19 | 1.96 | 0.03 | 3.14 | 0.12 | 0.29 | 0.02 | 46.57 | 95.27 | 26.17 | 0 | 2.91 | 4.98 | 0.76 | 0.01 | 1.74 | 0.05 | 0.16 | 0.01 | 63.19 | 100 | 72.43 | 0.01 | 4.16 | 11.7 | 2.52 | 0.04 | 3.78 | 0.2 | 0.41 | 0.02 | 95.27 | 58.3541
34.08 | 0.02 | 3.19 | 6.06 | 1.8 | -0.01 | 3.15 | 0.08 | 0.24 | 0.02 | 46.66 | 95.28 | 26.3 | 0.02 | 3 | 4.87 | 0.7 | -0.01 | 1.74 | 0.04 | 0.13 | 0.01 | 63.2 | 100 | 72.91 | 0.04 | 4.3 | 11.46 | 2.31 | -0.02 | 3.79 | 0.14 | 0.34 | 0.02 | 95.3 | 57.6169
33.99 | 0 | 3.27 | 6.12 | 1.93 | 0.06 | 3.23 | 0.07 | 0.23 | 0.04 | 46.71 | 95.66 | 26.17 | 0 | 3.08 | 4.9 | 0.75 | 0.02 | 1.79 | 0.03 | 0.13 | 0.02 | 63.11 | 100 | 72.73 | 0 | 4.41 | 11.56 | 2.48 | 0.07 | 3.89 | 0.12 | 0.33 | 0.06 | 95.66 | 57.2561
34.37 | -0.01 | 3.12 | 6.1 | 1.99 | 0.02 | 3.11 | 0.11 | 0.25 | -0.01 | 47.04 | 96.09 | 26.32 | -0.01 | 2.92 | 4.87 | 0.77 | 0.01 | 1.71 | 0.05 | 0.14 | -0.01 | 63.24 | 100 | 73.52 | -0.02 | 4.2 | 11.53 | 2.56 | 0.03 | 3.75 | 0.18 | 0.36 | -0.02 | 96.13 | 58.1149
34.22 | -0.01 | 3.28 | 6.18 | 1.99 | -0.02 | 3.31 | 0.08 | 0.24 | -0.03 | 47 | 96.24 | 26.18 | -0.01 | 3.07 | 4.92 | 0.77 | -0.01 | 1.82 | 0.04 | 0.13 | -0.01 | 63.11 | 100 | 73.21 | -0.02 | 4.43 | 11.67 | 2.56 | -0.03 | 3.99 | 0.14 | 0.34 | -0.05 | 96.34 | 57.1219

## PRD-1-2A
Glass PRD-1-2A
ELMT | ZAF | %ELMT | ATOM.% |  | %OXIDE
SiK: 1 | 0.967 | 34.567 | 26.574 | Si1O2 | 73.946
TiK: 1 | 0.897 | 0.241 | 0.108 | Ti1O2 | 0.401
AlK: 1 | 0.969 | 6.041 | 4.835 | Al2O3 | 11.415
CrK: 1 | 0.887 | 0 | 0 | Cr2O3 | 0
FeK: 1 | 0.817 | 1.195 | 0.462 | Fe1O1 | 1.538
MnK: 1 | 0.805 | 0 | 0 | Mn1O1 | 0
MgK: 1 | 0.921 | 0 | 0 | Mg1O1 | 0
CaK: 1 | 0.961 | 0.435 | 0.235 | Ca1O1 | 0.609
NaK: 1 | 0.946 | 1.706 | 1.603 | Na2O1 | 2.3
K K: 1 | 0.992 | 4.909 | 2.711 | K 2O1 | 5.913
O K: 1 | 0 | 47.028 | 63.472
TOTAL |  | 96.123 | 100 |  | 96.123
------- | ------ | --------- | --------- | ------ | --------
ELMT | ZAF | %ELMT | ATOM.% |  | %OXIDE
SiK: 1 | 0.966 | 34.296 | 26.422 | Si1O2 | 73.366
TiK: 1 | 0.898 | 0.187 | 0.084 | Ti1O2 | 0.312
AlK: 1 | 0.968 | 6.139 | 4.924 | Al2O3 | 11.599
CrK: 1 | 0.888 | 0 | 0 | Cr2O3 | 0
FeK: 1 | 0.817 | 1.328 | 0.514 | Fe1O1 | 1.708
MnK: 1 | 0.806 | 0.058 | 0.023 | Mn1O1 | 0.075
MgK: 1 | 0.92 | 0.01 | 0.009 | Mg1O1 | 0.016
CaK: 1 | 0.962 | 0.513 | 0.277 | Ca1O1 | 0.718
NaK: 1 | 0.944 | 1.831 | 1.723 | Na2O1 | 2.468
K K: 1 | 0.992 | 4.745 | 2.626 | K 2O1 | 5.716
O K: 1 | 0 | 46.872 | 63.397
TOTAL |  | 95.978 | 100 |  | 95.978
------- | ------ | --------- | --------- | ------ | --------
ELMT | ZAF | %ELMT | ATOM.% |  | %OXIDE
SiK: 1 | 0.966 | 34.37 | 26.41 | Si1O2 | 73.524
TiK: 1 | 0.898 | 0.182 | 0.082 | Ti1O2 | 0.304
AlK: 1 | 0.968 | 6.207 | 4.966 | Al2O3 | 11.728
CrK: 1 | 0.887 | 0 | 0 | Cr2O3 | 0
FeK: 1 | 0.817 | 1.162 | 0.449 | Fe1O1 | 1.495
MnK: 1 | 0.806 | 0.119 | 0.047 | Mn1O1 | 0.153
MgK: 1 | 0.92 | 0 | 0 | Mg1O1 | 0
CaK: 1 | 0.961 | 0.455 | 0.245 | Ca1O1 | 0.636
NaK: 1 | 0.946 | 1.854 | 1.74 | Na2O1 | 2.499
K K: 1 | 0.992 | 4.854 | 2.679 | K 2O1 | 5.847
O K: 1 | 0 | 46.984 | 63.382
TOTAL |  | 96.186 | 100 |  | 96.186
------- | ------ | --------- | --------- | ------ | --------
ELMT | ZAF | %ELMT | ATOM.% |  | %OXIDE
SiK: 1 | 0.966 | 34.4 | 26.441 | Si1O2 | 73.588
TiK: 1 | 0.898 | 0.246 | 0.111 | Ti1O2 | 0.41
AlK: 1 | 0.967 | 6.028 | 4.824 | Al2O3 | 11.39
CrK: 1 | 0.888 | 0 | 0 | Cr2O3 | 0
FeK: 1 | 0.817 | 1.317 | 0.509 | Fe1O1 | 1.695
MnK: 1 | 0.806 | 0.087 | 0.034 | Mn1O1 | 0.113
MgK: 1 | 0.918 | 0.054 | 0.048 | Mg1O1 | 0.089
CaK: 1 | 0.962 | 0.473 | 0.255 | Ca1O1 | 0.661
NaK: 1 | 0.945 | 1.995 | 1.874 | Na2O1 | 2.69
K K: 1 | 0.992 | 4.565 | 2.521 | K 2O1 | 5.5
O K: 1 | 0 | 46.97 | 63.383
TOTAL |  | 96.135 | 100 |  | 96.135
------- | ------ | --------- | --------- | ------ | --------
ELMT | ZAF | %ELMT | ATOM.% |  | %OXIDE
SiK: 1 | 0.967 | 34.519 | 26.507 | Si1O2 | 73.843
TiK: 1 | 0.898 | 0.138 | 0.062 | Ti1O2 | 0.229
AlK: 1 | 0.968 | 5.974 | 4.776 | Al2O3 | 11.287
CrK: 1 | 0.889 | 0 | 0 | Cr2O3 | 0
FeK: 1 | 0.817 | 1.451 | 0.56 | Fe1O1 | 1.867
MnK: 1 | 0.806 | 0.101 | 0.04 | Mn1O1 | 0.13
MgK: 1 | 0.919 | 0 | 0 | Mg1O1 | 0
CaK: 1 | 0.961 | 0.548 | 0.295 | Ca1O1 | 0.766
NaK: 1 | 0.942 | 1.742 | 1.634 | Na2O1 | 2.348
K K: 1 | 0.993 | 4.972 | 2.743 | K 2O1 | 5.989
O K: 1 | 0 | 47.016 | 63.384
TOTAL |  | 96.46 | 100 |  | 96.46
------- | ------ | --------- | --------- | ------ | --------
ELMT | ZAF | %ELMT | ATOM.% |  | %OXIDE
SiK: 1 | 0.967 | 34.559 | 26.576 | Si1O2 | 73.929
TiK: 1 | 0.898 | 0.179 | 0.081 | Ti1O2 | 0.299
AlK: 1 | 0.969 | 5.968 | 4.778 | Al2O3 | 11.277
CrK: 1 | 0.888 | 0 | 0 | Cr2O3 | 0
FeK: 1 | 0.817 | 1.424 | 0.551 | Fe1O1 | 1.832
MnK: 1 | 0.806 | 0.037 | 0.014 | Mn1O1 | 0.047
MgK: 1 | 0.92 | 0 | 0 | Mg1O1 | 0
CaK: 1 | 0.961 | 0.449 | 0.242 | Ca1O1 | 0.628
NaK: 1 | 0.943 | 1.642 | 1.542 | Na2O1 | 2.213
K K: 1 | 0.993 | 5.016 | 2.771 | K 2O1 | 6.043
O K: 1 | 0 | 46.994 | 63.444
TOTAL |  | 96.269 | 100 |  | 96.269
------- | ------ | --------- | --------- | ------ | --------
ELMT | ZAF | %ELMT | ATOM.% |  | %OXIDE
SiK: 1 | 0.966 | 34.359 | 26.537 | Si1O2 | 73.5
TiK: 1 | 0.898 | 0.23 | 0.104 | Ti1O2 | 0.383
AlK: 1 | 0.968 | 6.039 | 4.856 | Al2O3 | 11.412
CrK: 1 | 0.887 | 0.015 | 0.006 | Cr2O3 | 0.021
FeK: 1 | 0.817 | 1.177 | 0.457 | Fe1O1 | 1.514
MnK: 1 | 0.805 | 0.031 | 0.012 | Mn1O1 | 0.039
MgK: 1 | 0.92 | 0 | 0 | Mg1O1 | 0
CaK: 1 | 0.961 | 0.368 | 0.199 | Ca1O1 | 0.514
NaK: 1 | 0.947 | 1.969 | 1.858 | Na2O1 | 2.654
K K: 1 | 0.992 | 4.564 | 2.532 | K 2O1 | 5.498
O K: 1 | 0 | 46.785 | 63.438
TOTAL |  | 95.536 | 100 |  | 95.536
------- | ------ | --------- | --------- | ------ | --------
ELMT | ZAF | %ELMT | ATOM.% |  | %OXIDE
SiK: 1 | 0.966 | 34.456 | 26.508 | Si1O2 | 73.709
TiK: 1 | 0.898 | 0.087 | 0.039 | Ti1O2 | 0.145
AlK: 1 | 0.968 | 6.087 | 4.875 | Al2O3 | 11.501
CrK: 1 | 0.888 | 0.039 | 0.016 | Cr2O3 | 0.056
FeK: 1 | 0.817 | 1.353 | 0.523 | Fe1O1 | 1.74
MnK: 1 | 0.806 | 0 | 0 | Mn1O1 | 0
MgK: 1 | 0.919 | 0.002 | 0.002 | Mg1O1 | 0.003
CaK: 1 | 0.961 | 0.404 | 0.218 | Ca1O1 | 0.565
NaK: 1 | 0.946 | 1.962 | 1.844 | Na2O1 | 2.644
K K: 1 | 0.992 | 4.677 | 2.585 | K 2O1 | 5.634
O K: 1 | 0 | 46.932 | 63.389
TOTAL |  | 95.997 | 100 |  | 95.997
------- | ------ | --------- | --------- | ------ | --------
ELMT | ZAF | %ELMT | ATOM.% |  | %OXIDE
SiK: 1 | 0.967 | 34.497 | 26.534 | Si1O2 | 73.795
TiK: 1 | 0.898 | 0.195 | 0.088 | Ti1O2 | 0.325
AlK: 1 | 0.969 | 6.037 | 4.835 | Al2O3 | 11.408
CrK: 1 | 0.888 | 0 | 0 | Cr2O3 | 0
FeK: 1 | 0.817 | 1.332 | 0.515 | Fe1O1 | 1.714
MnK: 1 | 0.806 | 0.025 | 0.01 | Mn1O1 | 0.033
MgK: 1 | 0.921 | 0.011 | 0.01 | Mg1O1 | 0.018
CaK: 1 | 0.961 | 0.459 | 0.247 | Ca1O1 | 0.642
NaK: 1 | 0.944 | 1.695 | 1.593 | Na2O1 | 2.285
K K: 1 | 0.992 | 4.938 | 2.729 | K 2O1 | 5.949
O K: 1 | 0 | 46.978 | 63.439
TOTAL |  | 96.167 | 100 |  | 96.167
------- | ------ | --------- | --------- | ------ | --------
ELMT | ZAF | %ELMT | ATOM.% |  | %OXIDE
SiK: 1 | 0.964 | 33.63 | 26.071 | Si1O2 | 71.941
TiK: 1 | 0.899 | 0.32 | 0.145 | Ti1O2 | 0.534
AlK: 1 | 0.964 | 6.129 | 4.946 | Al2O3 | 11.58
CrK: 1 | 0.89 | 0 | 0 | Cr2O3 | 0
FeK: 1 | 0.818 | 1.846 | 0.72 | Fe1O1 | 2.375
MnK: 1 | 0.807 | 0.059 | 0.023 | Mn1O1 | 0.076
MgK: 1 | 0.915 | 0.027 | 0.024 | Mg1O1 | 0.045
CaK: 1 | 0.963 | 0.594 | 0.323 | Ca1O1 | 0.831
NaK: 1 | 0.938 | 1.93 | 1.828 | Na2O1 | 2.601
K K: 1 | 0.994 | 4.864 | 2.709 | K 2O1 | 5.859
O K: 1 | 0 | 46.444 | 63.211
TOTAL |  | 95.843 | 100 |  | 95.843
------- | ------ | --------- | --------- | ------ | --------
ELMT | ZAF | %ELMT | ATOM.% |  | %OXIDE
SiK: 1 | 0.963 | 33.888 | 26.077 | Si1O2 | 72.493
TiK: 1 | 0.899 | 0.19 | 0.086 | Ti1O2 | 0.317
AlK: 1 | 0.965 | 6.318 | 5.062 | Al2O3 | 11.939
CrK: 1 | 0.89 | 0 | 0 | Cr2O3 | 0
FeK: 1 | 0.818 | 1.791 | 0.693 | Fe1O1 | 2.304
MnK: 1 | 0.806 | 0.015 | 0.006 | Mn1O1 | 0.019
MgK: 1 | 0.916 | 0.071 | 0.063 | Mg1O1 | 0.118
CaK: 1 | 0.963 | 0.598 | 0.322 | Ca1O1 | 0.836
NaK: 1 | 0.94 | 1.945 | 1.828 | Na2O1 | 2.622
K K: 1 | 0.994 | 4.758 | 2.63 | K 2O1 | 5.731
O K: 1 | 0 | 46.805 | 63.232
TOTAL |  | 96.379 | 100 |  | 96.379
------- | ------ | --------- | --------- | ------ | --------
ELMT | ZAF | %ELMT | ATOM.% |  | %OXIDE
SiK: 1 | 0.964 | 33.848 | 26.088 | Si1O2 | 72.408
TiK: 1 | 0.899 | 0.233 | 0.105 | Ti1O2 | 0.388
AlK: 1 | 0.966 | 6.23 | 4.999 | Al2O3 | 11.771
CrK: 1 | 0.89 | 0 | 0 | Cr2O3 | 0
FeK: 1 | 0.818 | 1.782 | 0.691 | Fe1O1 | 2.292
MnK: 1 | 0.806 | 0.002 | 0.001 | Mn1O1 | 0.003
MgK: 1 | 0.917 | 0.097 | 0.087 | Mg1O1 | 0.161
CaK: 1 | 0.962 | 0.709 | 0.383 | Ca1O1 | 0.993
NaK: 1 | 0.939 | 1.669 | 1.571 | Na2O1 | 2.249
K K: 1 | 0.994 | 5.11 | 2.829 | K 2O1 | 6.155
O K: 1 | 0 | 46.741 | 63.246
TOTAL |  | 96.421 | 100 |  | 96.421
------- | ------ | --------- | --------- | ------ | --------
ELMT | ZAF | %ELMT | ATOM.% |  | %OXIDE
SiK: 1 | 0.963 | 33.933 | 26.066 | Si1O2 | 72.589
TiK: 1 | 0.899 | 0.254 | 0.114 | Ti1O2 | 0.423
AlK: 1 | 0.964 | 6.268 | 5.013 | Al2O3 | 11.843
CrK: 1 | 0.889 | 0.084 | 0.035 | Cr2O3 | 0.123
FeK: 1 | 0.818 | 1.628 | 0.629 | Fe1O1 | 2.094
MnK: 1 | 0.806 | 0 | 0 | Mn1O1 | 0
MgK: 1 | 0.916 | 0.104 | 0.092 | Mg1O1 | 0.172
CaK: 1 | 0.963 | 0.69 | 0.372 | Ca1O1 | 0.966
NaK: 1 | 0.941 | 2.006 | 1.883 | Na2O1 | 2.704
K K: 1 | 0.994 | 4.626 | 2.553 | K 2O1 | 5.573
O K: 1 | 0 | 46.894 | 63.243
TOTAL |  | 96.487 | 100 |  | 96.486
------- | ------ | --------- | --------- | ------ | --------
ELMT | ZAF | %ELMT | ATOM.% |  | %OXIDE
SiK: 1 | 0.964 | 34.276 | 26.177 | Si1O2 | 73.323
TiK: 1 | 0.898 | 0.262 | 0.117 | Ti1O2 | 0.437
AlK: 1 | 0.966 | 6.316 | 5.022 | Al2O3 | 11.934
CrK: 1 | 0.889 | 0 | 0 | Cr2O3 | 0
FeK: 1 | 0.817 | 1.531 | 0.588 | Fe1O1 | 1.97
MnK: 1 | 0.806 | 0 | 0 | Mn1O1 | 0
MgK: 1 | 0.918 | 0.09 | 0.08 | Mg1O1 | 0.15
CaK: 1 | 0.962 | 0.58 | 0.31 | Ca1O1 | 0.811
NaK: 1 | 0.943 | 1.856 | 1.732 | Na2O1 | 2.501
K K: 1 | 0.993 | 4.87 | 2.672 | K 2O1 | 5.866
O K: 1 | 0 | 47.211 | 63.302
TOTAL |  | 96.991 | 100 |  | 96.991
------- | ------ | --------- | --------- | ------ | --------
ELMT | ZAF | %ELMT | ATOM.% |  | %OXIDE
SiK: 1 | 0.965 | 34.184 | 26.066 | Si1O2 | 73.126
TiK: 1 | 0.898 | 0.262 | 0.117 | Ti1O2 | 0.436
AlK: 1 | 0.966 | 6.309 | 5.008 | Al2O3 | 11.92
CrK: 1 | 0.889 | 0 | 0 | Cr2O3 | 0
FeK: 1 | 0.818 | 1.577 | 0.605 | Fe1O1 | 2.029
MnK: 1 | 0.806 | 0.046 | 0.018 | Mn1O1 | 0.059
MgK: 1 | 0.918 | 0.09 | 0.079 | Mg1O1 | 0.149
CaK: 1 | 0.962 | 0.757 | 0.405 | Ca1O1 | 1.059
NaK: 1 | 0.941 | 1.751 | 1.631 | Na2O1 | 2.36
K K: 1 | 0.994 | 5.198 | 2.848 | K 2O1 | 6.262
O K: 1 | 0 | 47.228 | 63.224
TOTAL |  | 97.4 | 100 |  | 97.4
------- | ------ | --------- | --------- | ------ | --------
ELMT | ZAF | %ELMT | ATOM.% |  | %OXIDE
SiK: 1 | 0.965 | 34.146 | 26.238 | Si1O2 | 73.045
TiK: 1 | 0.898 | 0.258 | 0.116 | Ti1O2 | 0.431
AlK: 1 | 0.967 | 6.181 | 4.945 | Al2O3 | 11.679
CrK: 1 | 0.889 | 0.013 | 0.005 | Cr2O3 | 0.019
FeK: 1 | 0.818 | 1.566 | 0.605 | Fe1O1 | 2.014
MnK: 1 | 0.806 | 0 | 0 | Mn1O1 | 0
MgK: 1 | 0.918 | 0.067 | 0.06 | Mg1O1 | 0.112
CaK: 1 | 0.962 | 0.616 | 0.332 | Ca1O1 | 0.862
NaK: 1 | 0.941 | 1.749 | 1.642 | Na2O1 | 2.358
K K: 1 | 0.993 | 4.96 | 2.738 | K 2O1 | 5.974
O K: 1 | 0 | 46.938 | 63.32
TOTAL |  | 96.493 | 100 |  | 96.493
------- | ------ | --------- | --------- | ------ | --------
ELMT | ZAF | %ELMT | ATOM.% |  | %OXIDE
SiK: 1 | 0.964 | 33.905 | 26.057 | Si1O2 | 72.53
TiK: 1 | 0.899 | 0.266 | 0.12 | Ti1O2 | 0.444
AlK: 1 | 0.965 | 6.269 | 5.016 | Al2O3 | 11.845
CrK: 1 | 0.89 | 0 | 0 | Cr2O3 | 0
FeK: 1 | 0.818 | 1.704 | 0.659 | Fe1O1 | 2.192
MnK: 1 | 0.806 | 0.052 | 0.02 | Mn1O1 | 0.067
MgK: 1 | 0.916 | 0.069 | 0.061 | Mg1O1 | 0.114
CaK: 1 | 0.963 | 0.686 | 0.369 | Ca1O1 | 0.96
NaK: 1 | 0.94 | 1.944 | 1.826 | Na2O1 | 2.621
K K: 1 | 0.994 | 4.798 | 2.649 | K 2O1 | 5.779
O K: 1 | 0 | 46.86 | 63.224
TOTAL |  | 96.553 | 100 |  | 96.553
------- | ------ | --------- | --------- | ------ | --------
ELMT | ZAF | %ELMT | ATOM.% |  | %OXIDE
SiK: 1 | 0.963 | 33.931 | 25.967 | Si1O2 | 72.585
TiK: 1 | 0.9 | 0.305 | 0.137 | Ti1O2 | 0.509
AlK: 1 | 0.964 | 6.322 | 5.037 | Al2O3 | 11.946
CrK: 1 | 0.891 | 0 | 0 | Cr2O3 | 0
FeK: 1 | 0.818 | 1.938 | 0.746 | Fe1O1 | 2.493
MnK: 1 | 0.807 | 0.107 | 0.042 | Mn1O1 | 0.139
MgK: 1 | 0.916 | 0.114 | 0.101 | Mg1O1 | 0.19
CaK: 1 | 0.963 | 0.752 | 0.404 | Ca1O1 | 1.053
NaK: 1 | 0.936 | 1.731 | 1.618 | Na2O1 | 2.333
K K: 1 | 0.995 | 4.952 | 2.722 | K 2O1 | 5.965
O K: 1 | 0 | 47.059 | 63.226
TOTAL |  | 97.211 | 100 |  | 97.211
------- | ------ | --------- | --------- | ------ | --------