## Table S1
Table S1. Reference values of REEs and Fe2O3 in standard materials (GSS-18 and GSS-20).
mg/kg | （GSS-18） | （GSS-20）
| saline-alkali soils | saline-alkali soils
La | 30±1 | 19.4±1.4
Ce | 57±2 | 37±2
Pr | 6.9±0.3 | 4.7±0.2
Nd | 26±1 | 18.7±1.0
Sm | 5.0±0.2 | 4.0±0.1
Eu | 1.06±0.05 | 0.95±0.04
Gd | 4.4±0.2 | 3.7±0.4
Tb | 0.74±0.04 | 0.66±0.04
Dy | 4.2±0.2 | 3.8±0.3
Ho | 0.84±0.06 | 0.80±0.06
Er | 2.4±0.2 | 2.3±0.2
Tm | 0.39±0.03 | 0.38±0.03
Yb | 2.5±0.2 | 2.4±0.3
Lu | 0.38±0.03 | 0.38±0.03
Fe2O3 | 3.63±0.05 | 4.12±0.07

## Table S2
Table S2. Measurement parameters of ICP-MS.
ICP-MS, Elan DRC-e
Instrumental settings
RF power (W) | 1250
Ion lens settings | Optimized sensitivity and stability
Introduction system | Glass nebulizers and spray chambers
Cooling gas (L/min) | 16
Auxiliary gas (L/min) | 0.8
Nebulizer gas (L/min) | 1.3
Sampler and skimmer cones | Ni cone
Sample uptake rate (µL/min) | 0.5
Data acquisition parameters
Integration time (s) | 0.03
Blocks | 3
Total measurement time (s) | 60
Wash-out time (s) | 100
NP3 cup configuration
Cup | Amplifier resistance (Ω)
H9 | 1000000000000
Ax | 1000000000000
L6 | 1000000000000

## Table S3
Table S1. Concentrations of REEs and Fe2O3 in laterite profiles from Yunnan province, southwest China.
Sample | Depth (cm) | Fe2O3 (wt.%) | 2SD | La | 2SD | Ce | 2SD | Pr | 2SD | Nd | 2SD | Sm | 2SD | Eu | 2SD | Gd | 2SD | Tb | 2SD | Dy | 2SD | Ho | 2SD | Er | 2SD | Tm | 2SD | Yb | 2SD | Lu | 2SD | ∑REE | 2SD | LREE | 2SD | MREE | 2SD | HREE | 2SD | δCe | δEu | (La/Yb)N | (La/Gd)N | (Gd/Yb)N
S1-1 | 0-10 | 6.4438 | 0.025368 | 26.2989 | 0.52598 | 52.7385 | 0.42191 | 5.9304 | 0.96072 | 27.4055 | 1.151 | 5.3478 | 0.57197 | 1.1915 | 0.026214 | 5.0073 | 0.30044 | 0.56271 | 0.030387 | 3.6005 | 2.1387 | 0.56421 | 0.0056421 | 1.7085 | 0.010251 | 0.25948 | 0.019721 | 1.875 | 0.22876 | 0.28036 | 0.0011215 | 132.7706 | 6.3928 | 117.721 | 3.6316 | 10.362 | 2.4957 | 4.6876 | 0.26549 | 0.56811 | 0.77281 | 1.0354 | 0.64071 | 1.616
S1-2 | 10-20 | 7.0929 | 0.052634 | 25.0639 | 0.050128 | 52.4431 | 1.3635 | 6.0991 | 0.012198 | 27.6565 | 0.16594 | 5.6105 | 0.62955 | 1.2517 | 0.012517 | 5.301 | 0.074214 | 0.60366 | 0.036219 | 3.1861 | 0.2995 | 0.59438 | 0.0071325 | 1.9611 | 0.15689 | 0.27157 | 0.031502 | 2.4267 | 1.4463 | 0.29093 | 0.0098917 | 132.7602 | 4.2955 | 116.8731 | 2.2213 | 10.3425 | 0.42245 | 5.5447 | 1.6517 | 0.5677 | 0.79071 | 0.76245 | 0.57679 | 1.3219
S1-3 | 20-30 | 7.1206 | 0.072301 | 29.6887 | 0.17813 | 60.7939 | 0.60794 | 6.9774 | 0.26514 | 30.8862 | 1.7914 | 6.1967 | 0.76797 | 1.4037 | 0.075801 | 6.1263 | 0.62488 | 0.69519 | 0.0083423 | 3.4493 | 0.075884 | 0.6685 | 0.022729 | 2.1468 | 0 | 0.29361 | 0.0070465 | 2.2494 | 0.21144 | 0.32758 | 0.0065515 | 151.9032 | 4.6433 | 134.5429 | 3.6106 | 11.6745 | 0.78491 | 5.6859 | 0.24777 | 0.61004 | 0.83359 | 0.97436 | 0.59118 | 1.6482
S1-4 | 30-40 | 7.0732 | 0.15296 | 26.076 | 1.1995 | 55.1031 | 0.88165 | 6.2121 | 0.19879 | 31.0344 | 2.9793 | 6.4671 | 0.83646 | 1.5135 | 0.10292 | 6.6348 | 0.22558 | 0.75138 | 0.022542 | 3.7606 | 0.015042 | 0.75397 | 0.027143 | 2.2978 | 0.4274 | 0.32202 | 0.0025762 | 2.2963 | 0.05052 | 0.34682 | 0.020809 | 143.5698 | 6.9902 | 124.8926 | 6.0957 | 12.6603 | 0.36608 | 6.017 | 0.52844 | 0.58798 | 0.87095 | 0.83828 | 0.47944 | 1.7484
S1-5 | 40-50 | 7.0895 | 0.044198 | 24.0896 | 0.19272 | 50.8562 | 0.61027 | 5.6494 | 0.66663 | 24.4064 | 4.3443 | 5.1632 | 0.53317 | 1.1474 | 0.055076 | 4.8975 | 0.088154 | 0.55604 | 0.011121 | 2.8191 | 0.10713 | 0.5462 | 0.062267 | 1.788 | 0.089401 | 0.26438 | 0.015863 | 1.7952 | 0.089759 | 0.28003 | 0.0039205 | 124.2587 | 6.8698 | 110.1648 | 6.3471 | 9.4201 | 0.26148 | 4.6738 | 0.26121 | 0.56684 | 0.7548 | 0.99063 | 0.60004 | 1.6509
S1-6 | 50-60 | 7.4431 | 0.012564 | 24.6541 | 1.7751 | 56.4606 | 2.0326 | 5.602 | 0.42575 | 23.5102 | 0.37616 | 5.9807 | 0.71537 | 1.4048 | 0.27254 | 5.8654 | 0.035192 | 0.68329 | 0.076529 | 3.3604 | 0.013441 | 0.77457 | 0.2649 | 2.3107 | 0.078565 | 0.30958 | 0.0030958 | 2.3823 | 0.15247 | 0.35028 | 0.038531 | 133.6489 | 6.2602 | 116.2076 | 5.325 | 11.3138 | 0.3977 | 6.1275 | 0.53756 | 0.62698 | 0.85102 | 0.76398 | 0.51276 | 1.4899
S1-7 | 60-70 | 6.9085 | 0.059433 | 21.602 | 0.086408 | 44.1964 | 1.0607 | 5.0806 | 0.70112 | 23.7969 | 1.5706 | 5.036 | 0.50723 | 1.1643 | 0.0093144 | 5.0444 | 0.35311 | 0.59488 | 0.038072 | 2.8952 | 0.075276 | 0.60204 | 0.065021 | 1.8427 | 0.084766 | 0.26581 | 0.0063794 | 1.8439 | 0.062694 | 0.27496 | 0.0054992 | 114.24 | 4.6262 | 99.7118 | 3.9261 | 9.6988 | 0.47577 | 4.8295 | 0.22436 | 0.51982 | 0.76424 | 0.86484 | 0.52241 | 1.6555
S1-8 | 70-80 | 7.6261 | 0.026757 | 23.4465 | 0.14068 | 46.4222 | 0.74275 | 5.5003 | 0.71504 | 26.8247 | 0.64379 | 5.2081 | 0.54249 | 1.1809 | 0.044875 | 4.9519 | 0.19808 | 0.59597 | 0.0095355 | 3.2926 | 0.2239 | 0.58096 | 0.023238 | 1.9796 | 0.067305 | 0.27272 | 0.0070906 | 2.0121 | 0.1006 | 0.30074 | 0.0090221 | 122.5693 | 3.4684 | 107.4018 | 2.7848 | 10.0214 | 0.47638 | 5.1461 | 0.20726 | 0.52442 | 0.77299 | 0.86023 | 0.5776 | 1.4893
S1-9 | 80-90 | 7.6334 | 0.096862 | 23.6117 | 0.28334 | 47.0067 | 1.9743 | 5.8665 | 0.24639 | 26.6203 | 2.2893 | 5.5571 | 0.61763 | 1.2655 | 0.037965 | 5.259 | 0.4102 | 0.63705 | 0.052238 | 3.282 | 0.17723 | 0.62211 | 0.021152 | 2.0139 | 0.05639 | 0.28322 | 0.0096294 | 1.9198 | 0.07679 | 0.29704 | 0.0035645 | 124.2419 | 6.2561 | 108.6623 | 5.411 | 10.4436 | 0.67763 | 5.136 | 0.16753 | 0.52146 | 0.80292 | 0.90796 | 0.54771 | 1.6577
S1-10 | 90-100 | 6.63 | 0.052093 | 27.3361 | 0.16402 | 51.5759 | 0.61891 | 6.3205 | 0.89751 | 29.331 | 0.76261 | 5.8029 | 0.67348 | 1.2478 | 0.022461 | 5.5263 | 0.033158 | 0.64861 | 0.066158 | 3.2742 | 0.32742 | 0.66012 | 0.044888 | 2.0104 | 0.10454 | 0.29404 | 0.0082333 | 2.1411 | 0.089926 | 0.32078 | 0.014114 | 136.4899 | 3.8274 | 120.3664 | 3.1165 | 10.697 | 0.4492 | 5.4265 | 0.2617 | 0.54157 | 0.77346 | 0.94251 | 0.60342 | 1.5619
S1-11 | 100-110 | 6.536 | 0.11314 | 22.2801 | 0.26736 | 42.9527 | 0.34362 | 5.9204 | 0.30786 | 25.706 | 0.51412 | 5.5238 | 0.61025 | 1.2686 | 0.0076113 | 5.3824 | 0.32294 | 0.74191 | 0.35315 | 3.182 | 0.25456 | 0.61365 | 0.020864 | 1.9293 | 0.092608 | 0.29459 | 0.013551 | 2.0009 | 0.10005 | 0.29867 | 0.013141 | 118.095 | 3.2217 | 102.3829 | 2.0432 | 10.5749 | 0.93827 | 5.1372 | 0.24021 | 0.48192 | 0.801 | 0.82199 | 0.50497 | 1.6278
S1-12 | 110-120 | 7.0885 | 0.01487 | 26.8718 | 1.2898 | 52.1789 | 1.461 | 6.8894 | 0.2618 | 31.4292 | 1.8229 | 6.3015 | 0.79419 | 1.6776 | 0.89249 | 5.6563 | 0.12444 | 0.72381 | 0.036191 | 3.478 | 0.15303 | 0.65671 | 0.014448 | 2.0785 | 0.083141 | 0.29538 | 0.002363 | 2.1887 | 0.14007 | 0.3166 | 0.027227 | 140.7424 | 7.1031 | 123.6708 | 5.6297 | 11.5357 | 1.2062 | 5.5359 | 0.26725 | 0.53816 | 1.0135 | 0.90637 | 0.57954 | 1.5639
S1-13 | 120-130 | 6.455 | 0.060791 | 24.1685 | 0 | 48.5233 | 0.87342 | 6.1365 | 0.28228 | 25.8777 | 0.10351 | 5.3465 | 0.57171 | 1.1894 | 0.06185 | 5.29 | 0.07406 | 0.5799 | 0.0011598 | 3.0795 | 0.52967 | 0.57676 | 0.02307 | 1.8111 | 0.072442 | 0.26706 | 0.033649 | 1.9708 | 0.015767 | 0.27648 | 0.0049767 | 125.0936 | 2.6476 | 110.0526 | 1.8309 | 10.1388 | 0.66674 | 4.9022 | 0.14991 | 0.52905 | 0.76024 | 0.90528 | 0.55734 | 1.6243
S1-14 | 130-140 | 5.7706 | 0.089766 | 28.8675 | 0.28867 | 55.581 | 1.1116 | 6.8307 | 0.81968 | 30.1714 | 2.3534 | 5.7534 | 0.66204 | 1.245 | 0.11205 | 5.6738 | 0.261 | 0.60966 | 0.045115 | 4.0101 | 2.0612 | 0.61419 | 0.089672 | 1.894 | 0.053031 | 0.28165 | 0.017462 | 2.0345 | 0.0040691 | 0.30684 | 0.00061369 | 143.8739 | 7.8796 | 127.2041 | 5.2354 | 11.5386 | 2.4794 | 5.1312 | 0.16485 | 0.56464 | 0.7678 | 1.0474 | 0.62066 | 1.6876
S1-15 | 140-150 | 6.287 | 0.051964 | 24.0815 | 0.24082 | 47.2199 | 0.4722 | 5.3705 | 0 | 25.5876 | 1.6376 | 5.2509 | 0.55144 | 1.193 | 0.085895 | 5.3184 | 0.2021 | 0.58716 | 0.018789 | 3.0843 | 0.18506 | 0.57825 | 0.017347 | 1.8752 | 0.17252 | 0.26473 | 0.0084714 | 2.5994 | 1.4972 | 0.28255 | 0.015823 | 123.2933 | 5.1053 | 107.5105 | 2.9021 | 10.1828 | 0.49184 | 5.6001 | 1.7114 | 0.53302 | 0.76455 | 0.68392 | 0.55237 | 1.2382
S1-16 | 150-160 | 6.1844 | 0.083532 | 26.7385 | 1.3904 | 50.9882 | 1.2237 | 5.8733 | 0.48161 | 26.6061 | 3.8313 | 5.0815 | 0.51642 | 1.1393 | 0.015951 | 4.9865 | 0.14959 | 0.56843 | 0 | 3.0577 | 0.18346 | 0.58812 | 0.058812 | 1.7742 | 0.046129 | 0.28692 | 0.0063123 | 1.8589 | 0.044612 | 0.28053 | 0.011782 | 129.8282 | 7.9601 | 115.2877 | 7.4434 | 9.752 | 0.34901 | 4.7886 | 0.16765 | 0.54824 | 0.74864 | 1.0619 | 0.65413 | 1.6233
S1-17 | 160-170 | 6.5554 | 0.0016077 | 23.0002 | 1.058 | 46.2498 | 0 | 5.6337 | 0.41689 | 24.7389 | 0.84112 | 4.917 | 0.48354 | 1.0754 | 0.047319 | 4.6288 | 0.34253 | 0.54874 | 0.035119 | 2.6591 | 0.079772 | 0.53066 | 0.068986 | 1.8044 | 0.20931 | 0.26577 | 0.051028 | 2.3364 | 1.5374 | 0.27194 | 0.02665 | 118.6608 | 5.1977 | 104.5396 | 2.7996 | 8.912 | 0.50474 | 5.2092 | 1.8933 | 0.52175 | 0.72639 | 0.72672 | 0.60616 | 1.1989
S1-18 | 170-180 | 5.9484 | 0.021408 | 26.559 | 0.69053 | 51.0936 | 1.1241 | 6.3001 | 0.1008 | 25.7577 | 0.46364 | 5.0861 | 0.51736 | 1.0898 | 0.069748 | 4.9057 | 0.2551 | 0.53235 | 0.0181 | 2.8375 | 0.1816 | 0.60768 | 0.0048614 | 1.9326 | 0.19713 | 0.26572 | 0.020726 | 1.9185 | 0.084412 | 0.29402 | 0.0052924 | 129.1803 | 3.7334 | 114.7964 | 2.8964 | 9.3654 | 0.52455 | 5.0185 | 0.31242 | 0.5408 | 0.7191 | 1.022 | 0.66044 | 1.5474
S1-19 | 180-190 | 5.8587 | 0.062062 | 27.0764 | 0.86645 | 51.1029 | 0.91985 | 5.7687 | 0.773 | 25.124 | 1.005 | 4.6325 | 0.4292 | 1.0265 | 0.084174 | 4.5101 | 0.16236 | 0.51325 | 0.051325 | 2.6231 | 0.09968 | 0.52053 | 0.010411 | 1.7268 | 0.11397 | 0.24161 | 0.016913 | 1.8496 | 0.070286 | 0.27938 | 0.030173 | 126.9954 | 4.6327 | 113.7045 | 3.9935 | 8.673 | 0.39754 | 4.6179 | 0.24175 | 0.55008 | 0.70795 | 1.0807 | 0.73237 | 1.4756
S1-20 | 190-200 | 5.9564 | 0.027196 | 26.691 | 1.4413 | 53.4996 | 0.535 | 6.2122 | 0.22364 | 26.1009 | 1.044 | 4.9199 | 0.4841 | 1.0423 | 0.0020846 | 4.8261 | 0.17374 | 0.52095 | 0.034383 | 2.7744 | 0.29408 | 0.53387 | 0.0074742 | 1.667 | 0.050011 | 0.25964 | 0.037908 | 1.7887 | 0.021465 | 0.26923 | 0.018846 | 131.1058 | 4.3681 | 117.4236 | 3.7281 | 9.1637 | 0.50429 | 4.5185 | 0.1357 | 0.56758 | 0.69613 | 1.1016 | 0.67467 | 1.6327
S1-21 | 200-210 | 4.9427 | 0.034742 | 26.1261 | 1.8288 | 51.3921 | 2.6724 | 6.3001 | 0.1134 | 25.464 | 1.7825 | 4.6543 | 0.43326 | 0.9925 | 0.03176 | 4.3729 | 0.12244 | 0.45756 | 0.027454 | 2.4706 | 0.30141 | 0.48291 | 0.020282 | 1.6239 | 0.071453 | 0.22767 | 0.012294 | 1.7578 | 0.25312 | 0.2588 | 0.0051759 | 126.5812 | 7.6757 | 113.9366 | 6.8304 | 8.2935 | 0.48306 | 4.3511 | 0.36232 | 0.54616 | 0.68939 | 1.0972 | 0.72884 | 1.5055
S1-22 | 210-220 | 5.6898 | 0.038463 | 25.3111 | 0.9112 | 50.5477 | 2.0219 | 5.7297 | 0.65318 | 26.1954 | 3.1435 | 4.7147 | 0.44456 | 1.0367 | 0.085012 | 4.4467 | 0.35574 | 0.50707 | 0.024339 | 2.5664 | 0.12832 | 0.496 | 0.00496 | 1.6133 | 0.06776 | 0.24933 | 0.012466 | 1.7705 | 0.053116 | 0.25951 | 0.0046713 | 125.4442 | 7.9107 | 112.4986 | 7.1743 | 8.5569 | 0.59341 | 4.3887 | 0.14297 | 0.55451 | 0.71475 | 1.0553 | 0.69437 | 1.5198
S1-23 | 220-230 | 6.4662 | 0.020755 | 29.2004 | 0.70081 | 58.0281 | 0.81239 | 6.3671 | 0.31835 | 30.3313 | 0.36398 | 5.5909 | 0.62517 | 1.2071 | 0.019314 | 5.3659 | 0.064391 | 0.58451 | 0.015197 | 2.9957 | 0 | 0.56784 | 0.029528 | 1.8291 | 0.06219 | 0.26844 | 0.010738 | 1.9351 | 0.038701 | 0.29702 | 0.0035642 | 144.5686 | 3.0643 | 129.5178 | 2.8207 | 10.1533 | 0.098902 | 4.8975 | 0.14472 | 0.59812 | 0.7607 | 1.114 | 0.66384 | 1.6781
S1-24 | 230-240 | 6.3536 | 0.023393 | 30.063 | 0.30063 | 63.0678 | 2.3966 | 6.7105 | 0.013421 | 31.3963 | 3.7676 | 6.1561 | 0.75795 | 1.3607 | 0.070755 | 6.1669 | 0.49336 | 0.70047 | 0.047632 | 3.4342 | 0.13737 | 0.65608 | 0.0091851 | 2.0364 | 0.14662 | 0.30042 | 0.03545 | 2.0679 | 0.13648 | 0.30404 | 0.013378 | 154.4208 | 8.3264 | 137.3937 | 7.2361 | 11.6623 | 0.74911 | 5.3648 | 0.34111 | 0.63702 | 0.80779 | 1.0732 | 0.59468 | 1.8047
S1-BEDROCK | >240 | 1.5528 | 0.0070073 | 2.648 | 0.042367 | 4.9556 | 0.0099113 | 0.52079 | 0.0031247 | 2.1023 | 0.029432 | 0.56831 | 0.0064595 | 0.1282 | 0.010769 | 0.61901 | 0.12628 | 0.08228 | 0.0032912 | 0.60052 | 0.227 | 0.10078 | 0.016527 | 0.33677 | 0.0013471 | 0.042416 | 0.0026298 | 0.3878 | 0.15667 | 0.051983 | 0.0058221 | 13.7805 | 0.64163 | 10.8798 | 0.091295 | 1.5704 | 0.36733 | 1.0969 | 0.183 | 0.46309 | 0.6392 | 0.98429 | 0.81326 | 1.2103
Sample | Depth (cm) | Fe2O3 (wt.%) | 2SD | La | 2SD | Ce | 2SD | Pr | 2SD | Nd | 2SD | Sm | 2SD | Eu | 2SD | Gd | 2SD | Tb | 2SD | Dy | 2SD | Ho | 2SD | Er | 2SD | Tm | 2SD | Yb | 2SD | Lu | 2SD | ∑REE | 2SD | LREE | 2SD | MREE | 2SD | HREE | 2SD | δCe | δEu | (La/Yb)N | (La/Gd)N | (Gd/Yb)N
S2-1 | 0-10 | 2.9363 | 0.0040576 | 29.3491 | 3.1697 | 51.8165 | 4.5598 | 5.7446 | 0.022978 | 20.5002 | 1.394 | 3.8987 | 0.304 | 0.52447 | 0.043007 | 3.799 | 0.3875 | 0.35686 | 0.037827 | 1.5433 | 0.2747 | 0.2389 | 0.0129 | 0.64625 | 0.00517 | 0.080198 | 0.015879 | 0.7082 | 0.10057 | 0.062801 | 0.0001256 | 119.269 | 10.3282 | 111.309 | 9.4505 | 6.2236 | 0.74304 | 1.7364 | 0.13464 | 0.54649 | 0.39419 | 3.0593 | 0.94242 | 3.2462
S2-2 | 10-20 | 3.4003 | 0.066598 | 40.059 | 0 | 72.3365 | 0.57869 | 8.075 | 0.8398 | 28.1522 | 0.33783 | 5.3033 | 0.5625 | 0.69141 | 0.069141 | 5.2856 | 0.19028 | 0.50167 | 0.031104 | 2.2743 | 0.45941 | 0.33603 | 0.037635 | 0.92891 | 0.13005 | 0.10627 | 0.002338 | 0.74735 | 0.04783 | 0.096376 | 0.014456 | 164.8941 | 3.3011 | 153.9261 | 2.3188 | 8.753 | 0.74994 | 2.2149 | 0.23231 | 0.64859 | 0.44286 | 3.957 | 0.92454 | 4.2799
S2-3 | 20-30 | 3.6206 | 0.004472 | 39.7676 | 3.1814 | 75.895 | 2.2769 | 8.0331 | 0.11246 | 29.6066 | 2.0725 | 5.5094 | 0.60706 | 0.6936 | 0.018034 | 5.2502 | 0.1155 | 0.49409 | 0.0069172 | 2.0817 | 0.11658 | 0.33851 | 0.016248 | 0.88864 | 0.010664 | 0.10133 | 0.0026345 | 0.69226 | 0.087224 | 0.094603 | 0.0056762 | 169.4467 | 8.6297 | 158.8117 | 8.2502 | 8.5196 | 0.25703 | 2.1153 | 0.12245 | 0.68264 | 0.44115 | 4.2408 | 0.92401 | 4.5896
S2-4 | 30-40 | 2.8285 | 0.024657 | 40.7036 | 0.40704 | 74.2207 | 1.336 | 7.8213 | 0.046928 | 28.3565 | 1.1343 | 5.3811 | 0.57912 | 0.69388 | 0.0041633 | 5.2648 | 0.33695 | 0.47413 | 0.025603 | 1.9961 | 0.25151 | 0.31932 | 0.035126 | 0.86968 | 0.071314 | 0.10113 | 0.0022248 | 0.65226 | 0.10697 | 0.086735 | 0.011276 | 166.9412 | 4.3484 | 156.4832 | 3.5033 | 8.4289 | 0.61822 | 2.0291 | 0.22691 | 0.6675 | 0.44342 | 4.6068 | 0.94314 | 4.8845
S2-5 | 40-50 | 2.5782 | 0.017192 | 37.8527 | 4.0881 | 69.9092 | 0.83891 | 7.525 | 0.0301 | 27.5041 | 1.3202 | 5.3184 | 0.56571 | 0.52431 | 0.0041945 | 5.0369 | 0.050369 | 0.46348 | 0.0027809 | 1.8421 | 0.014736 | 0.29541 | 0.018315 | 0.76456 | 0.042815 | 0.079395 | 0.0020643 | 0.50833 | 0.0061 | 0.063413 | 0.0027902 | 157.6873 | 6.9872 | 148.1094 | 6.843 | 7.8668 | 0.072081 | 1.7111 | 0.072085 | 0.64691 | 0.33997 | 5.4971 | 0.91676 | 5.9963
S2-6 | 50-60 | 3.3039 | 0.054632 | 43.6415 | 3.8405 | 81.9293 | 1.6386 | 8.6143 | 0.086143 | 30.9569 | 1.6098 | 5.9203 | 0.701 | 0.66175 | 0.023823 | 5.7909 | 0.48643 | 0.53462 | 0.0085539 | 2.3074 | 0.087681 | 0.34306 | 0.045284 | 1.0611 | 0.16978 | 0.11552 | 0.026106 | 0.97172 | 0.20212 | 0.10391 | 0.0087281 | 182.9522 | 8.9344 | 171.0623 | 7.8759 | 9.2946 | 0.60649 | 2.5953 | 0.45201 | 0.70723 | 0.4032 | 3.3155 | 0.91935 | 3.6063
S2-7 | 60-70 | 4.025 | 0.013154 | 43.2438 | 2.6811 | 81.7197 | 2.9419 | 9.1074 | 0.96538 | 34.3495 | 6.389 | 5.833 | 0.68048 | 0.70676 | 0.025443 | 5.6852 | 0.034111 | 0.51021 | 0.021429 | 2.1414 | 0.18844 | 0.3393 | 0.0047502 | 1.0626 | 0.15515 | 0.11461 | 0.01467 | 0.79774 | 0.21539 | 0.098524 | 0.018719 | 185.7098 | 14.336 | 174.2534 | 13.6579 | 9.0436 | 0.26942 | 2.4128 | 0.40868 | 0.69798 | 0.43425 | 4.0017 | 0.9279 | 4.3127
S2-8 | 70-80 | 4.4289 | 0.028125 | 40.6006 | 0.40601 | 74.1245 | 0.44475 | 7.6641 | 0.061313 | 27.4124 | 1.3706 | 5.3101 | 0.56394 | 0.68384 | 0.01778 | 4.998 | 0.38984 | 0.494 | 0.021736 | 2.1007 | 0.042015 | 0.3559 | 0.020642 | 0.90956 | 0.13098 | 0.11432 | 0.0043442 | 0.80984 | 0.069646 | 0.10765 | 0.0017223 | 165.6855 | 3.5453 | 155.1117 | 2.8466 | 8.2766 | 0.47137 | 2.2973 | 0.22733 | 0.67016 | 0.44448 | 3.701 | 0.99097 | 3.7347
S2-9 | 80-90 | 5.2302 | 0.031867 | 33.0588 | 1.7852 | 61.9218 | 0.37153 | 6.3981 | 0.19194 | 24.0069 | 5.3295 | 4.3035 | 0.3704 | 0.57198 | 0.051478 | 4.3878 | 0.57042 | 0.40548 | 0.03406 | 1.8099 | 0.061538 | 0.29961 | 0.058124 | 0.81623 | 0.01959 | 0.10587 | 0.001694 | 0.65764 | 0.086809 | 0.090937 | 0.0036375 | 138.8345 | 8.9359 | 129.689 | 8.0486 | 7.1752 | 0.71749 | 1.9703 | 0.16985 | 0.61692 | 0.40418 | 3.7109 | 0.9191 | 4.0376
S2-10 | 90-100 | 5.7016 | 0.013256 | 35.8441 | 0.71688 | 64.4778 | 0.12896 | 6.6185 | 0.079421 | 24.4068 | 0.39051 | 4.5353 | 0.41138 | 0.62226 | 0.039824 | 4.4018 | 0.14086 | 0.45519 | 0.02549 | 1.8987 | 0.16329 | 0.32502 | 0.014951 | 0.95556 | 0.22742 | 0.12147 | 0.031095 | 0.75906 | 0.047062 | 0.097836 | 0.0066529 | 145.5194 | 2.4238 | 135.8825 | 1.7271 | 7.3779 | 0.36946 | 2.2589 | 0.32718 | 0.62349 | 0.43408 | 3.486 | 0.99337 | 3.5093
S2-11 | 100-110 | 6.3248 | 0.037203 | 32.8222 | 3.2822 | 60.3645 | 2.4146 | 6.31 | 0.05048 | 23.7757 | 3.6139 | 4.2077 | 0.35409 | 0.61502 | 0.039361 | 4.2603 | 0.19597 | 0.40157 | 0.055416 | 1.8524 | 0 | 0.31482 | 0.06926 | 0.83822 | 0.021794 | 0.10526 | 0.0042106 | 0.78802 | 0.22695 | 0.099904 | 0.00059943 | 136.7557 | 10.3288 | 127.4802 | 9.7153 | 7.1293 | 0.29075 | 2.1462 | 0.32282 | 0.60449 | 0.44035 | 3.0748 | 0.93983 | 3.2716
S2-12 | 110-120 | 6.6511 | 0.023883 | 35.1097 | 3.2301 | 63.8861 | 1.15 | 7.1038 | 1.0372 | 24.748 | 0.29698 | 4.5953 | 0.42234 | 0.63979 | 0.011516 | 4.3638 | 0.19201 | 0.42428 | 0.0025457 | 1.8289 | 0.040236 | 0.29095 | 0.0034914 | 0.87854 | 0.0035142 | 0.10594 | 0.0078397 | 0.73229 | 0.021969 | 0.10284 | 0.0094614 | 144.8103 | 6.4291 | 135.443 | 6.1365 | 7.2568 | 0.2463 | 2.1106 | 0.046275 | 0.61133 | 0.44598 | 3.5394 | 0.98149 | 3.6061
S2-13 | 120-130 | 6.2966 | 0.03797 | 34.2369 | 0.75321 | 64.8005 | 2.2032 | 6.791 | 0.19015 | 24.2806 | 1.1655 | 4.5737 | 0.41838 | 0.61465 | 0.0073758 | 4.7052 | 0.018821 | 0.4429 | 0.060234 | 1.855 | 0.10759 | 0.30091 | 0.0012037 | 0.86885 | 0.026065 | 0.10122 | 0.0026317 | 0.72824 | 0.17478 | 0.097557 | 0.0039023 | 144.3972 | 5.133 | 134.6827 | 4.7304 | 7.6177 | 0.19402 | 2.0968 | 0.20858 | 0.63083 | 0.42027 | 3.4706 | 0.88765 | 3.9099
S2-14 | 130-140 | 6.4246 | 0.099011 | 40.1282 | 4.4141 | 73.1799 | 1.4636 | 7.5543 | 0.10576 | 26.9647 | 0.10786 | 5.1306 | 0.52645 | 0.66032 | 0.060749 | 5.2772 | 0.063326 | 0.47727 | 0.015273 | 2.0484 | 0.10242 | 0.35686 | 0.016416 | 0.98319 | 0.10815 | 0.11944 | 0.024366 | 0.78752 | 0.018901 | 0.10973 | 0.011412 | 163.7776 | 7.0388 | 152.9577 | 6.6178 | 8.4632 | 0.24177 | 2.3567 | 0.17924 | 0.66591 | 0.42631 | 3.7616 | 0.92762 | 4.0551
S2-15 | 140-150 | 7.502 | 0.066822 | 37.8164 | 2.7984 | 67.4438 | 6.6095 | 7.3865 | 0.11818 | 27.3207 | 2.2403 | 4.9904 | 0.49807 | 0.68751 | 0.01925 | 4.9684 | 0.22855 | 0.47734 | 0.018139 | 2.2042 | 0.030859 | 0.33408 | 0.02205 | 1.0702 | 0.055651 | 0.1192 | 0.0095363 | 0.83443 | 0.38551 | 0.10195 | 0.022021 | 155.755 | 13.056 | 144.9577 | 12.2645 | 8.3375 | 0.29679 | 2.4599 | 0.49476 | 0.62693 | 0.45409 | 3.3456 | 0.92851 | 3.6032
S2-16 | 150-160 | 6.1622 | 0.024766 | 38.8162 | 3.5711 | 71.9067 | 2.0134 | 7.5386 | 0.015077 | 29.3204 | 4.8672 | 5.1037 | 0.52096 | 0.66424 | 0.011956 | 4.9467 | 0.17808 | 0.46781 | 0.0093563 | 2.1071 | 0.14749 | 0.37482 | 0.067468 | 0.94749 | 0.0094749 | 0.10912 | 0.004365 | 0.69793 | 0.018146 | 0.10723 | 0.010508 | 163.1081 | 11.4446 | 152.6857 | 10.9877 | 8.1858 | 0.34689 | 2.2366 | 0.10996 | 0.66062 | 0.43696 | 4.1057 | 0.95724 | 4.2891
S2-17 | 160-170 | 7.0348 | 0.16195 | 44.8958 | 3.9508 | 82.3117 | 0.82312 | 8.7272 | 0.069818 | 30.7768 | 1.2311 | 6.0721 | 0.73741 | 0.6321 | 0.026548 | 5.8767 | 0.14104 | 0.57277 | 0.025202 | 2.5066 | 0.015039 | 0.40014 | 0.023208 | 1.1116 | 0.22233 | 0.11643 | 0.0020957 | 0.74184 | 0.05638 | 0.1026 | 0.0038988 | 184.8443 | 7.328 | 172.7835 | 6.8122 | 9.5882 | 0.20783 | 2.4727 | 0.30791 | 0.703 | 0.38138 | 4.4677 | 0.93195 | 4.7939
S2-18 | 170-180 | 7.701 | 0.051514 | 50.2966 | 5.432 | 92.832 | 2.9706 | 10.0091 | 0.14013 | 35.3693 | 0.21222 | 6.716 | 0.90209 | 0.71233 | 0.02137 | 6.6981 | 0.44207 | 0.63424 | 0.024101 | 2.7707 | 0.07758 | 0.41685 | 0.0075033 | 1.1134 | 0.097975 | 0.12294 | 0.01377 | 0.82103 | 0.13958 | 0.10606 | 0.0014848 | 208.6186 | 10.4825 | 195.223 | 9.6571 | 10.8154 | 0.56512 | 2.5802 | 0.26031 | 0.74505 | 0.40537 | 4.5224 | 0.91604 | 4.9369
S2-19 | 180-190 | 6.1092 | 0.08395 | 37.7626 | 0.83078 | 68.6744 | 5.7687 | 7.467 | 0.14934 | 28.3488 | 2.7782 | 5.2495 | 0.55115 | 0.57533 | 0.042574 | 5.1578 | 0.31979 | 0.50824 | 0.0060988 | 2.1252 | 0.11476 | 0.33323 | 0.008664 | 0.88228 | 0.012352 | 0.11182 | 0.045847 | 0.63292 | 0.022785 | 0.089458 | 0.0012524 | 157.9187 | 10.6522 | 147.5024 | 10.0781 | 8.3666 | 0.48322 | 2.0497 | 0.090901 | 0.63703 | 0.37182 | 4.4045 | 0.89314 | 4.9315
S2-20 | 190-200 | 4.8645 | 0.047375 | 37.4225 | 2.4699 | 69.8431 | 1.3969 | 7.3374 | 0.088049 | 27.2447 | 0.54489 | 5.1952 | 0.53979 | 0.58027 | 0.032495 | 5.1427 | 0.65826 | 0.4921 | 0.0029526 | 2.0624 | 0.1155 | 0.31701 | 0.01585 | 0.87629 | 0.038557 | 0.095312 | 0.0066719 | 0.66593 | 0.23441 | 0.080617 | 0.0022573 | 157.3555 | 6.1464 | 147.0428 | 5.0395 | 8.2775 | 0.80921 | 2.0352 | 0.29774 | 0.65208 | 0.37621 | 4.1485 | 0.8877 | 4.6733
S2-21 | 200-210 | 3.6653 | 0.049446 | 48.6126 | 3.2084 | 92.7027 | 0.18541 | 9.7622 | 0.039049 | 35.4147 | 0.63747 | 6.7764 | 0.91838 | 0.56937 | 0.0068324 | 6.8324 | 0.28696 | 0.62317 | 0.021188 | 2.5069 | 0.070192 | 0.37248 | 0.014154 | 0.95268 | 0.020959 | 0.095642 | 0.0022954 | 0.58282 | 0.086257 | 0.076962 | 0.0078501 | 205.8809 | 5.5054 | 193.2685 | 4.9887 | 10.5318 | 0.38517 | 2.0806 | 0.13152 | 0.7552 | 0.32161 | 6.1575 | 0.86795 | 7.0942
S2-22 | 210-220 | 3.9429 | 0.037944 | 34.0636 | 1.09 | 67.0241 | 0.40214 | 7.1378 | 0.071378 | 25.364 | 0.96383 | 4.9738 | 0.49478 | 0.4783 | 0.032525 | 4.885 | 0.25402 | 0.45774 | 0.0082392 | 1.9491 | 0.0077964 | 0.30063 | 0.024051 | 0.80126 | 0.0096151 | 0.090584 | 0.0050727 | 0.56057 | 0.060542 | 0.074393 | 0.0056539 | 148.1609 | 3.4297 | 138.5633 | 3.0222 | 7.7701 | 0.30258 | 1.8274 | 0.10493 | 0.64578 | 0.3176 | 4.4859 | 0.85065 | 5.2735
S2-23 | 220-230 | 3.1289 | 0.013321 | 36.1673 | 3.6891 | 68.3783 | 0.41027 | 7.1953 | 0 | 25.4873 | 0.10195 | 5.0039 | 0.50077 | 0.45626 | 0.023726 | 5.1073 | 0.071502 | 0.47937 | 0.011505 | 1.9483 | 0.038966 | 0.29268 | 0.0087805 | 0.76875 | 0.009225 | 0.078489 | 0.0047093 | 0.48561 | 0.0029136 | 0.067853 | 0.0010856 | 151.9166 | 4.8745 | 142.232 | 4.7021 | 7.9912 | 0.1457 | 1.6934 | 0.026714 | 0.64721 | 0.29891 | 5.4982 | 0.86387 | 6.3646
S2-24 | 230-240 | 3.5154 | 0.012427 | 35.9792 | 0.8635 | 70.6533 | 0.14131 | 7.7026 | 0.046216 | 29.5444 | 5.1998 | 5.1447 | 0.52936 | 0.49331 | 0.013813 | 4.8856 | 0.029314 | 0.47468 | 0.011392 | 1.9515 | 0.007806 | 0.30033 | 0.034839 | 0.78788 | 0.028364 | 0.078078 | 0.00031231 | 0.60821 | 0.2299 | 0.074972 | 0.00059978 | 158.6788 | 7.1365 | 149.0242 | 6.7802 | 7.8051 | 0.062325 | 1.8495 | 0.29402 | 0.65899 | 0.32499 | 4.367 | 0.89837 | 4.8611
S2-25 | 240-250 | 2.9652 | 0.0085426 | 33.3462 | 1.6006 | 64.187 | 0.12837 | 6.9493 | 0.083391 | 25.5652 | 0.30678 | 4.8684 | 0.47402 | 0.43297 | 0.025978 | 4.7898 | 0.45982 | 0.47871 | 0.022021 | 1.9903 | 0.17117 | 0.29442 | 0.00058884 | 0.75314 | 0.022594 | 0.088814 | 0.016342 | 0.51246 | 0.021523 | 0.069275 | 0.0018012 | 144.3258 | 3.335 | 134.916 | 2.5932 | 7.6918 | 0.67898 | 1.7181 | 0.062849 | 0.62587 | 0.29046 | 4.8037 | 0.84929 | 5.6561
S2-26 | 250-260 | 4.4231 | 0.0070124 | 47.4224 | 0.28453 | 91.0665 | 0.36427 | 9.7766 | 0.27374 | 34.3838 | 0.75644 | 6.823 | 0.93107 | 0.57632 | 0.0069159 | 6.6173 | 0.19852 | 0.63084 | 0.0063084 | 2.6273 | 0.1734 | 0.39316 | 0.0062906 | 1.0508 | 0.044135 | 0.11543 | 0.034861 | 0.64916 | 0.044143 | 0.090303 | 0.010656 | 202.223 | 3.1353 | 189.4724 | 2.6101 | 10.4517 | 0.38514 | 2.2989 | 0.14009 | 0.74652 | 0.32785 | 5.3928 | 0.87423 | 6.1686
S2-BEDROCK | >260 | 3.9687 | 0.010911 | 105.448 | 0 | 213.01 | 1.2781 | 24.147 | 2.3664 | 83.752 | 2.6801 | 19.167 | 7.3475 | 3.024 | 0.03024 | 18.947 | 0.6063 | 2.034 | 0.028476 | 10.224 | 0.20448 | 1.767 | 0.007068 | 4.935 | 0.04935 | 0.612 | 0.004896 | 3.874 | 0.030992 | 0.543 | 0.029322 | 207.3524 | 14.6631 | 187.9623 | 13.672 | 14.4409 | 0.8695 | 4.9492 | 0.12163 | 0.74148 | 0.66323 | 2.0094 | 0.67892 | 2.9597

## Table S4
Table S4. The enrichment factor for the laterite profiles from Yunnan province, southwest China.
Sample | EF (La) | EF (Ce) | EF (Pr) | EF (Nd) | EF (Sm) | EF (Eu) | EF (Gd) | EF (Tb) | EF (Dy) | EF (Ho) | EF (Er) | EF (Tm) | EF (Yb) | EF (Lu) | EF (REEs)
S1-1 | 1.7629 | 1.7086 | 1.6632 | 1.5644 | 1.3134 | 0.90618 | 1.1624 | 1.1906 | 1.1998 | 1.1879 | 1.2526 | 1.335 | 1.3699 | 1.3321 | 18.949
S1-2 | 1.0764 | 1.004 | 0.99076 | 1.1217 | 1.1225 | 0.88675 | 1.1079 | 0.76775 | 0.81873 | 0.59983 | 0.66602 | 0.75864 | 0.80787 | 0.76504 | 12.494
S1-3 | 0.99867 | 0.9719 | 0.99192 | 1.102 | 1.1464 | 0.9068 | 1.1417 | 0.80176 | 0.70529 | 0.61514 | 0.74418 | 0.77289 | 1.0178 | 0.77282 | 12.6893
S1-4 | 1.1962 | 1.1393 | 1.1475 | 1.2445 | 1.2804 | 1.0283 | 1.3343 | 0.93369 | 0.7721 | 0.69961 | 0.82381 | 0.845 | 0.95401 | 0.87991 | 14.2786
S1-5 | 1.0835 | 1.0649 | 1.0535 | 1.2895 | 1.378 | 1.1434 | 1.4901 | 1.0407 | 0.86808 | 0.81371 | 0.90929 | 0.95572 | 1.0044 | 0.9607 | 15.0554
S1-6 | 0.92112 | 0.90446 | 0.88171 | 0.93323 | 1.0124 | 0.79771 | 1.0122 | 0.70871 | 0.59886 | 0.54247 | 0.65113 | 0.72207 | 0.72255 | 0.71385 | 11.1226
S1-7 | 1.0306 | 1.0978 | 0.95583 | 0.98278 | 1.2821 | 1.0677 | 1.3253 | 0.95211 | 0.78039 | 0.841 | 0.91995 | 0.92437 | 1.0483 | 0.97617 | 14.1844
S1-8 | 0.85484 | 0.81346 | 0.82061 | 0.94169 | 1.022 | 0.83771 | 1.079 | 0.78469 | 0.6365 | 0.61881 | 0.69449 | 0.75133 | 0.76809 | 0.72538 | 11.3486
S1-9 | 0.90196 | 0.83061 | 0.86364 | 1.0319 | 1.0274 | 0.82598 | 1.0297 | 0.76421 | 0.70368 | 0.58049 | 0.72525 | 0.74936 | 0.81477 | 0.77127 | 11.6203
S1-10 | 0.94551 | 0.87551 | 0.95885 | 1.066 | 1.1412 | 0.92139 | 1.1383 | 0.85034 | 0.73015 | 0.64706 | 0.76805 | 0.81009 | 0.80921 | 0.79299 | 12.4546
S1-11 | 1.1582 | 1.0164 | 1.093 | 1.2427 | 1.2608 | 0.96125 | 1.2656 | 0.91602 | 0.77069 | 0.72645 | 0.81122 | 0.88987 | 0.9549 | 0.90605 | 13.9732
S1-12 | 0.86948 | 0.77964 | 0.94303 | 1.0032 | 1.1055 | 0.9001 | 1.1354 | 0.96511 | 0.68988 | 0.62202 | 0.71707 | 0.82117 | 0.82197 | 0.77704 | 12.1506
S1-13 | 1.1576 | 1.0455 | 1.2113 | 1.3539 | 1.3921 | 1.3139 | 1.3171 | 1.0393 | 0.83234 | 0.73478 | 0.85274 | 0.90885 | 0.99243 | 0.90921 | 15.061
S1-14 | 1.0223 | 0.95463 | 1.0594 | 1.0946 | 1.1597 | 0.91473 | 1.2095 | 0.81762 | 0.72364 | 0.63365 | 0.72956 | 0.80686 | 0.8775 | 0.77965 | 12.7834
S1-15 | 1.239 | 1.1096 | 1.1966 | 1.295 | 1.2664 | 0.97157 | 1.3163 | 0.87222 | 0.9562 | 0.68471 | 0.77419 | 0.86347 | 0.91919 | 0.87799 | 14.3424
S1-16 | 1.0615 | 0.96807 | 0.96621 | 1.1278 | 1.1869 | 0.95608 | 1.2671 | 0.86269 | 0.75527 | 0.66203 | 0.78718 | 0.83348 | 1.206 | 0.83028 | 13.4707
S1-17 | 1.1778 | 1.0446 | 1.056 | 1.172 | 1.1479 | 0.91247 | 1.1873 | 0.83462 | 0.74827 | 0.67288 | 0.7443 | 0.90276 | 0.86189 | 0.82378 | 13.2865
S1-18 | 0.96942 | 0.90668 | 0.96919 | 1.0427 | 1.0628 | 0.82414 | 1.0546 | 0.77095 | 0.62264 | 0.58095 | 0.72433 | 0.80014 | 1.0366 | 0.76413 | 12.1293
S1-19 | 1.1527 | 1.0314 | 1.1161 | 1.1179 | 1.132 | 0.85999 | 1.1509 | 0.77016 | 0.68418 | 0.68505 | 0.79885 | 0.82376 | 0.87647 | 0.85074 | 13.0503
S1-20 | 1.2315 | 1.081 | 1.0709 | 1.1427 | 1.0805 | 0.84885 | 1.1088 | 0.77811 | 0.66279 | 0.61492 | 0.74795 | 0.78491 | 0.8855 | 0.84709 | 12.8854
S1-21 | 1.1917 | 1.111 | 1.1321 | 1.1653 | 1.1264 | 0.84611 | 1.1647 | 0.77529 | 0.68815 | 0.61911 | 0.70884 | 0.82801 | 0.84065 | 0.80134 | 12.9987
S1-22 | 1.1348 | 1.0383 | 1.117 | 1.1061 | 1.0368 | 0.78383 | 1.0267 | 0.6625 | 0.59619 | 0.54483 | 0.67179 | 0.70637 | 0.8037 | 0.74942 | 11.9782
S1-23 | 1.0854 | 1.0082 | 1.0029 | 1.1233 | 1.0368 | 0.80832 | 1.0307 | 0.72482 | 0.6114 | 0.55246 | 0.65889 | 0.76371 | 0.79922 | 0.74191 | 11.9481
S1-24 | 1.2374 | 1.1437 | 1.1012 | 1.2853 | 1.2149 | 0.93001 | 1.2291 | 0.82561 | 0.70524 | 0.62499 | 0.73817 | 0.81252 | 0.86313 | 0.83906 | 13.5503
Sample | EF (La) | EF (Ce) | EF (Pr) | EF (Nd) | EF (Sm) | EF (Eu) | EF (Gd) | EF (Tb) | EF (Dy) | EF (Ho) | EF (Er) | EF (Tm) | EF (Yb) | EF (Lu) | EF (REEs)
S2-1 | 2.4854 | 2.041 | 1.9856 | 1.7361 | 1.6932 | 0.80754 | 1.739 | 1.0074 | 0.72607 | 0.52548 | 0.52122 | 0.48511 | 0.63131 | 0.35455 | 16.7389
S2-2 | 2.786 | 2.3399 | 2.2922 | 1.9579 | 1.8914 | 0.87428 | 1.987 | 1.163 | 0.87872 | 0.607 | 0.61526 | 0.52792 | 0.54711 | 0.44684 | 18.9144
S2-3 | 2.602 | 2.3096 | 2.1453 | 1.9371 | 1.8486 | 0.82512 | 1.8568 | 1.0776 | 0.75669 | 0.57528 | 0.55374 | 0.47356 | 0.47678 | 0.41265 | 17.8509
S2-4 | 3.0836 | 2.6152 | 2.4185 | 2.1482 | 2.0906 | 0.95576 | 2.1559 | 1.1973 | 0.8401 | 0.62835 | 0.62748 | 0.54722 | 0.52015 | 0.43806 | 20.2664
S2-5 | 4.0113 | 3.4457 | 3.2548 | 2.9146 | 2.8902 | 1.0102 | 2.8852 | 1.6372 | 1.0845 | 0.81311 | 0.77163 | 0.60097 | 0.56704 | 0.44799 | 26.3345
S2-6 | 2.8148 | 2.4578 | 2.2678 | 1.9967 | 1.9582 | 0.77603 | 2.0189 | 1.1494 | 0.8268 | 0.57473 | 0.65181 | 0.53218 | 0.65973 | 0.44678 | 19.1317
S2-7 | 2.2587 | 1.9853 | 1.9416 | 1.7941 | 1.5624 | 0.67118 | 1.6051 | 0.88831 | 0.62138 | 0.46032 | 0.52861 | 0.42759 | 0.4386 | 0.34307 | 15.5263
S2-8 | 2.3735 | 2.0155 | 1.8287 | 1.6025 | 1.5919 | 0.72685 | 1.5794 | 0.96264 | 0.68227 | 0.54041 | 0.50641 | 0.47737 | 0.49835 | 0.41953 | 15.8053
S2-9 | 1.4638 | 1.2752 | 1.1563 | 1.063 | 0.97717 | 0.46047 | 1.0502 | 0.59846 | 0.44522 | 0.34457 | 0.3442 | 0.33484 | 0.30652 | 0.26843 | 10.0883
S2-10 | 1.5287 | 1.2791 | 1.1521 | 1.0409 | 0.99194 | 0.48253 | 1.0148 | 0.64712 | 0.44988 | 0.36005 | 0.38814 | 0.37004 | 0.34078 | 0.27818 | 10.3243
S2-11 | 1.4339 | 1.2266 | 1.1252 | 1.0387 | 0.94268 | 0.48852 | 1.0061 | 0.58478 | 0.44958 | 0.35724 | 0.34876 | 0.32848 | 0.36239 | 0.29097 | 9.9838
S2-12 | 1.4823 | 1.2545 | 1.2241 | 1.0448 | 0.99492 | 0.49111 | 0.99586 | 0.5971 | 0.42897 | 0.31906 | 0.35325 | 0.31948 | 0.32544 | 0.28946 | 10.1204
S2-13 | 1.5002 | 1.3207 | 1.2146 | 1.0639 | 1.0277 | 0.48969 | 1.1144 | 0.6469 | 0.45156 | 0.34248 | 0.36258 | 0.31681 | 0.33589 | 0.28498 | 10.4724
S2-14 | 1.6284 | 1.3812 | 1.2512 | 1.0942 | 1.0677 | 0.48719 | 1.1575 | 0.64558 | 0.4618 | 0.37614 | 0.37998 | 0.3462 | 0.33639 | 0.29685 | 10.9104
S2-15 | 1.5602 | 1.2942 | 1.2439 | 1.1272 | 1.0559 | 0.51574 | 1.108 | 0.65647 | 0.50523 | 0.35802 | 0.42053 | 0.35129 | 0.36239 | 0.28042 | 10.8395
S2-16 | 1.8356 | 1.5816 | 1.4551 | 1.3865 | 1.2377 | 0.57111 | 1.2644 | 0.73741 | 0.55355 | 0.46038 | 0.42672 | 0.3686 | 0.34741 | 0.33804 | 12.564
S2-17 | 2.113 | 1.8019 | 1.6765 | 1.4485 | 1.4656 | 0.54091 | 1.4951 | 0.8986 | 0.6554 | 0.48916 | 0.49829 | 0.39141 | 0.36753 | 0.32193 | 14.1639
S2-18 | 2.2626 | 1.9423 | 1.8378 | 1.5911 | 1.5493 | 0.58262 | 1.6287 | 0.95103 | 0.69244 | 0.48706 | 0.47699 | 0.39504 | 0.38878 | 0.31807 | 15.1037
S2-19 | 2.2588 | 1.9106 | 1.823 | 1.6957 | 1.6103 | 0.62571 | 1.6677 | 1.0134 | 0.70622 | 0.51773 | 0.50261 | 0.47777 | 0.39851 | 0.35674 | 15.5648
S2-20 | 2.2449 | 1.9487 | 1.7965 | 1.6343 | 1.5982 | 0.63289 | 1.6675 | 0.98398 | 0.68733 | 0.49393 | 0.50063 | 0.40839 | 0.42049 | 0.3224 | 15.3401
S2-21 | 4.1897 | 3.7161 | 3.4341 | 3.0522 | 2.995 | 0.8922 | 3.183 | 1.7903 | 1.2003 | 0.83382 | 0.78197 | 0.58878 | 0.52874 | 0.4422 | 27.6283
S2-22 | 2.5508 | 2.3344 | 2.1817 | 1.8994 | 1.91 | 0.65122 | 1.9773 | 1.1426 | 0.81087 | 0.58475 | 0.57144 | 0.48452 | 0.44187 | 0.37139 | 17.9123
S2-23 | 3.1463 | 2.7667 | 2.5549 | 2.2172 | 2.2323 | 0.72167 | 2.4016 | 1.3901 | 0.9416 | 0.66134 | 0.63692 | 0.48772 | 0.44468 | 0.39352 | 20.9966
S2-24 | 2.8514 | 2.6044 | 2.4916 | 2.3415 | 2.0909 | 0.71083 | 2.093 | 1.254 | 0.85923 | 0.61824 | 0.59468 | 0.44199 | 0.50739 | 0.39612 | 19.8552
S2-25 | 3.1631 | 2.8319 | 2.6906 | 2.4251 | 2.3682 | 0.74674 | 2.4559 | 1.5136 | 1.0489 | 0.7254 | 0.6804 | 0.60177 | 0.51169 | 0.43809 | 22.2014
S2-26 | 3.335 | 2.9788 | 2.8063 | 2.4181 | 2.4607 | 0.73692 | 2.5155 | 1.4788 | 1.0265 | 0.71816 | 0.70382 | 0.57986 | 0.48056 | 0.42338 | 22.6624