## Sheet1 (2)
Commodity | Smelter name | Region | Smelter location | Sources of contamination | Elements in smelter emissions | Years in operation | Volume of material | Distance smelter metals are detected in humus | Depth of soil horizon, smelter elements are detected | References
Ni-Cu-PGE | Copper Cliff, Coniston and Falconbridge | Sudbury Igneous Complex, Sudbury, Ontario | Copper Cliff smelter (5 km southwest of Sudbury); Coniston Smelter (15 km east of Sudbury); (Falconbridge smelter approximately 20 km northeast of Sudbury) | Particulates < 7 µm (FeO, Ni, Cu; Cu- and Ni-bearing spinel, silicate, and sulfide mineral inclusions). Angular sulfide minerals and NiO particulates is often coated with Fe-Al-hydroxide and aluminosilicate minerals. | Fe, Cu, Ni, Zn, Se, As, Pb and S | Open pit roasting (1885-1928), Coniston (1913-1972), Falconbridge (1930-1970s) and Copper Cliff Super stack (1972-2020) | Over 10,000 tonne of particulate matter over the last 100 years; Sulfur dioxide emissions (2.7 million tonnes in 1970) | 42 % emitted Ni, 40 % emitted Cu and 52 % emitted Fe are deposited within a 60 km radius; up to 60 % of particulates are carried beyond 60 km | Highest metal and metalloid (such as Ni, Cu, Zn, Co, As, Pb, and Se) concentrations in the top 5-10 cm; contamination restricted to the top 20 cm. | Adamo et al., 1996; Dudka and Adriano, 1997; Dudka et al., 1995, 1996; Freedman and Hutchinson, 1980; Hutchinson and Gunderman, 1998; Hutchinson and Whitby, 1974; Hutchinson and Whitby, 1977; Johnson and Hale, 2008; Schindler, 2014; Wren et al., 2012
Base metals | Horne | Abitibi-Témiscamingue region, northwestern Québec | Rouyn Noranda | Mining operations emit contaminants concentrated in coarse particulates (> 3 μm) mainly as windblown dust, while smelters discharge contaminants through fine particles (< 1 μm); slag. | Cu, Pb, Zn, As, Cd, Hg, Fe, Sn | Horne smelter (1927-1990) | 1.5 million metric tonnes of emissions in 1965 | Trace metals released from dust within a 100 km | Contamination restricted to organic rich and upper B-horizons | Caplette et al., 2015; Daggupaty et al., 2006; Dinis et al., 2021; Dixit et al., 2006 ;Johnson and Hale, 2008; Leverington and Schindler, 2018; Zdanowicz et al., 2006
Base metals | Flin Flon | Flin Flon-Snow Lake region (Manitoba and saskatchewan) | Flin Flon | Atmospheric fallout of smelter-derived gases and particulate emissions; Cu, Zn, Fe sulfates; oxides and sulfides commonly containing traces of Pb, As, and Cd. Metal particulates (oxides and sulfates) deposited as dustfall and rainfall. Mercury deposited as very fine oxide particles; Wind-blown dust from dried tailings, exposed ore residue in dumps and ore carriers. | Iron, Pb and Zn, with lesser quantities of As, Cu, Cd, and Hg, and trace amounts of Ag, Al, Mg, Mn, Se, Sb, Ni, Cr, and Co. Approx. 1.5 million tons of SO2, 200 tonnes of Pb, 120 tonnes of As, 50 tonnes of Se, and over 1000 tonnes of Cu and Ni annually during peak years of emission. | 1930-2010 | 1930-1974: 7150 t/year; 1974-1995: 6834 t/year; 1995-1999: 632 t/year | Radial contamination detected in forest litter 70 km for Cd, 76 km for Pb, 84 km for Zn, 85 km for Hg, 90 km for Cu and 104 km for As. | Contamination mainly in organic-rich horizon but at highly contaminated sites, smelter metals can migrate down to B-horizon (especially Zn) and at least to 45 cm depth; absence of contamination at depth in upper C-horizon ; Up to 400 ppb (250 times the regional background) Hg in humus in the immediate vicinity of smelter | Henderson and McMartin, 1995, Henderson et al., 1998; Knight and Henderson, 2006; Lanteigne et al., 2014; McMartin et al., 1999