## Parameters and results summary
| Model 1 (>25 Ma) | Model 1 (>18 Ma) | Model 2 (>25 Ma) | Model 2 (> 18 Ma) | Model 3 (>25 Ma) | Model 3 (>18 Ma)
Model results
Modeled Subsidence at Corque (km) | 2.5 | 5.6 | 4.7 | 7.35 | 4.1 | 7.35
Modeled height Western Cordillera load (km) | 2.25 | 6 | 3 | 6 | 2.25 | 4.2
Modeled height Eastern Cordillera load (km) | 1.75 | 3.7 | 3.6 | 5.3 | 1.75 | 2.9
Residual subsidence (km) | 2.2 | 1.75 | 0 | 0 | 0.6 | 0
Model inputs
Distance to Western Cordillera (km) | 75 | 75 | 75 | 75 | 25 | 25
Max Western Cordilllera load height (km) | 2.25 | 6 | 5 | 6 | 2.25 | 6
Distance to Eastern Cordillera (km) | 25 | 25 | 25 | 25 | 25 | 25
Max Eastern Cordillera load height (km) | 1.75 | 3.7 | 5 | 6 | 1.75 | 3.7
Observed sediment thickness (km) | 4.7 | 7.35 | 4.7 | 7.35 | 4.7 | 7.35
Location of Chuquichambi (m from zero, Flexural profiles tab) | 215000 | 215000 | 215000 | 215000 | 165000 | 165000
Common for all model runs:
Poisson's ratio | 0.25
Young's modulus | 70000000000
Gravity (m/s2) | 9.81
Mantle density (kg m-3) | 3300
Load density (kg m-3) | 2600
Infill density (kg m-3) | 2400
Effective Elastic thickness (km) | 20

## Flexural profiles
Horizontal distance (m) | Deflection Model 1 (m) |  | Deflection Model 2 (m) |  | Deflection Model 3 (m)
| Constrained >25 Ma | Constrained >18 Ma | Unconstrained >25 Ma | Unconstrained >18 Ma | Short >25 Ma | Short >18 Ma
0 | -3361.6802 | -9008.8776 | -4421.7811 | -8935.3139 | -3291.1511 | -6208.3648
15000 | -3979.802 | -10669.5826 | -5229.3232 | -10575.5836 | -3920.9197 | -7412.6226
30000 | -4495.8439 | -12058.1393 | -5900.7437 | -11943.58 | -4461.8982 | -8443.3484
45000 | -4867.5495 | -13060.4331 | -6381.6008 | -12927.5507 | -4876.1418 | -9225.6327
60000 | -5072.0769 | -13613.502 | -6644.1361 | -13467.9291 | -5145.3986 | -9722.7537
75000 | -5101.2524 | -13692.7835 | -6681.076 | -13544.739 | -5265.975 | -9925.9608
90000 | -4959.2649 | -13305.9008 | -6502.6424 | -13171.4868 | -5245.8412 | -9848.8198
105000 | -4662.879 | -12493.2241 | -6136.8487 | -12395.7364 | -5104.0187 | -9526.2179
120000 | -4244.1275 | -11335.1311 | -5632.9816 | -11306.2377 | -4872.175 | -9017.8949
135000 | -3751.4826 | -9955.337 | -5062.8904 | -10035.9126 | -4594.407 | -8408.5535
150000 | -3253.0611 | -8529.8238 | -4524.7618 | -8770.1561 | -4328.7757 | -7811.5935
165000 | -2828.4588 | -7265.6648 | -4131.4493 | -7724.6604 | -4137.2244 | -7349.9996
180000 | -2531.7931 | -6303.3469 | -3960.0797 | -7046.2749 | -4046.559 | -7080.0571
195000 | -2391.5923 | -5717.6646 | -4050.3478 | -6811.9261 | -4046.2846 | -6988.0361
210000 | -2413.4165 | -5526.2482 | -4405.9962 | -7034.5953 | -4092.4245 | -6998.0757
225000 | -2581.1085 | -5694.797 | -4993.9989 | -7665.4033 | -4139.7206 | -7030.1735
240000 | -2856.6216 | -6138.8493 | -5741.4169 | -8591.6841 | -4150.9999 | -7017.4465
255000 | -3178.9448 | -6723.1852 | -6530.9957 | -9632.6209 | -4097.1799 | -6906.5972
270000 | -3483.7633 | -7304.6482 | -7239.9361 | -10598.012 | -3958.3334 | -6660.1083
285000 | -3723.0789 | -7774.5106 | -7779.0655 | -11347.1567 | -3723.0789 | -6255.3637
300000 | -3864.0405 | -8056.5773 | -8089.6795 | -11784.9296 | -3389.4704 | -5686.357
315000 | -3885.7219 | -8100.7087 | -8136.4823 | -11851.7938 | -2967.4868 | -4968.2046
330000 | -3777.5133 | -7879.5704 | -7904.08 | -11518.8234 | -2483.135 | -4144.5092
345000 | -3539.3164 | -7389.0705 | -7397.3535 | -10788.2813 | -1980.7043 | -3291.449
360000 | -3183.6392 | -6652.7232 | -6645.8443 | -9700.0076 | -1504.6311 | -2485.7035
375000 | -2736.593 | -5723.6461 | -5705.9545 | -8334.5194 | -1081.9007 | -1773.3222
390000 | -2240.6735 | -4690.3003 | -4666.8407 | -6821.5286 | -725.9077 | -1176.6305
405000 | -1748.9976 | -3664.1643 | -3638.7565 | -5322.5703 | -440.232 | -700.9522
420000 | -1297.5448 | -2720.9095 | -2696.1753 | -3946.9556 | -221.8303 | -340.2594
435000 | -906.5299 | -1903.1812 | -1880.767 | -2756.0107 | -63.6054 | -81.6944
450000 | -584.4257 | -1229.0049 | -1209.8 | -1775.3382 | 43.6217 | 90.9894
465000 | -331.462 | -699.1017 | -683.4376 | -1005.4754 | 109.6777 | 194.9489
480000 | -142.5174 | -302.9413 | -290.7629 | -430.7 | 144.059 | 246.5869
495000 | -9.3981 | -23.5157 | -14.5218 | -25.9678 | 155.3245 | 260.5397
510000 | 77.4526 | 159.0782 | 165.3251 | 237.8881 | 150.7744 | 249.1645
525000 | 127.7454 | 265.0995 | 269.0918 | 390.4784 | 136.3376 | 222.3874