## Appendix 1
Appendix 1: Outline of samples and data from this study
| Sample Lithology | Data Type | Source | Collection Methodology | Number of samples
Primary Data
| Onshore Solway Basin Lower Annan Sandstone Formation | Hand specimens | Cove Quarry (Location 1) | Hand specimens were extracted using a hammer and chisel at each exposure. At 0.5 m intervals the lithology and vertical facies changes were logged. | 34
| Onshore Solway Basin Upper Annan Sandstone Formation | Hand specimens | Glinger Burn (Location 2) |  | 6
| Onshore Solway Basin | Hand specimens | Cliff Bridge (Location 3) |  | 16
Secondary Data
| Offshore Solway Basin Ormskirk Sandstone Formation | Porosity and permeability | Sourced from OGA via NDR (well 112/15-1 and 112/19-1) | Porosity and permeability data was taken from well reports. Porosity is helium porosity at 1500 psi and permeability is air horizontal permeability. | 111
|  | Petrography | Sourced from OGA via NDR (112/19-1) | Analysis of core plugs and core samples. Core plugs were cut perpendicular to apparent bedding. Thin sections were prepared and point-counted for 300-counts per sample to produce a petrographic analysis. | 8
|  | Geophysical | Sourced from OGA via NDR (well 112/15-1 and 112/19-1) | Geophysical data was sourced from .TIFF log files or raw .LAS files. Mainly gamma (GAPI) and sonic velocity (μs/ft) logs were used for lithological and facies interpretation.
| Offshore EISB SSG (both top St Bees Sandstone Formation and Ormskirk Sandstone Formation) | Petrography, porosity and permeability | Sourced from from former Centrica Energy (North and South Morcombe (wells 110/2a-N1, 110/2a-8, 110/2a-7, 110/2-6, 110/2a-F1 and 110/3a-A3). | Data from the analysis of core plugs and core samples. Porosity measurements were conducted using a Ruska parameter. Permeability is horizontal permeability calculated using dry nitrogen. | 443*
* Grain size from just well 110/2-6.
| Onshore EISB St Bees Sandstone Formation | Thin sections | Sourced from Durham University | Production of blue epoxy-impregnated thin sections from hand specimens, which were point-counted for 300-counts per sample to produce a petrographic analysis. | 4

## Appendix 2
Petrographic Point-Counting Data of Ormskirk and top St Bees Sandstones from Well 110/2-6 in the EISB
| Detrital Mineralogy | [9 empty] | Blocky Cement (Authigenic) | [9 empty] | Clay Cement |  |  | Porosity
Depth | Total Qtz | Total Fspr | Total Mica | Ig Lith | Meta Lith | Sed Lith | Caliche | Det Opaq | Heavy Min | Non-Res Clays | Total Blocky Cem | Non-Fer Cal | Non-Fer Dol | Fer Dol | Gyp/Anh | Qtz | K-Fspr | Pyrite | Haem | Anatase | Total Clay Cem | Ill | Kaol | Total Porosity | Primary | Secondary
3090 | 47.5 | 16.5 | 0.5 | 3 | 3.5 | 0 | 1 | tr | tr | 4.5 | 13 | 0.5 | 9 | 0 | 0.5 | 3.5 | tr | tr | 0 | 0 | 6.5 | 6 | 0.5 | 3.5 | 3 | 0.5
3109.7 | 37.5 | 7 | 0.5 | 1.5 | 3 | 23.5 | 0 | 0 | 0 | 1 | 20 | 0 | 10.5 | 2.5 | 2.5 | 4.5 | 0 | 0 | 0 | 0 | 3.5 | 3.5 | tr | 2.5 | 1.5 | 1
3129 | 51.5 | 10 | 0 | 3.5 | 4 | 0.5 | 0 | tr | tr | 3 | 13.5 | 0 | 8.5 | 1.5 | 0 | 3.5 | 0 | 0 | 0 | tr | 10 | 5.5 | 4.5 | 4 | 3 | 1
3142.8 | 44 | 10.5 | 2 | 4.5 | 3 | 0 | tr | tr | tr | 6 | 16 | 0 | 9.5 | 2 | 0 | 4 | 0.5 | tr | 0 | 0 | 7 | 3 | 4 | 7 | 5 | 2
3164.8 | 43 | 10.5 | 0.5 | 6.5 | 5 | 0 | 0 | 0 | 0.5 | 5.5 | 7 | 0 | 0.5 | 1 | 0.5 | 4.5 | 0.5 | 0 | 0 | 0 | 8 | 6.5 | 1.5 | 13.5 | 12 | 1.5
3185.4 | 43.5 | 10.5 | 1 | 5 | 4.5 | 0.5 | 0 | tr | 0.5 | 4 | 14.5 | 0 | 4 | 3 | tr | 7 | 0 | 0 | 0 | 0.5 | 7.5 | 6 | 1.5 | 8.5 | 5 | 3.5
3208.4 | 64 | 5.5 | 0 | 2 | 4.5 | 0.5 | 0 | tr | tr | 4 | 11 | 0 | 1 | 2 | tr | 7.5 | 0.5 | 0 | 0 | 0 | 5 | 1.5 | 3.5 | 3.5 | 2.5 | 1
3230.2 | 52.5 | 3 | tr | 5.5 | 7 | 1 | 0 | tr | tr | 7 | 13 | 0 | 2.5 | 2.5 | tr | 8 | 0 | 0 | tr | tr | 7.5 | 3.5 | 4 | 3.5 | 3 | 0.5
3252.8 | 56 | 1.5 | 1.5 | 2 | 5 | 5.5 | 0 | tr | tr | 4 | 13 | 0 | 1.5 | 0.5 | tr | 11 | 0 | 0 | 0 | tr | 8.5 | 6 | 2.5 | 3 | 1.5 | 1.5
3276 | 58 | tr | tr | 3 | 5 | 0 | 0 | 0 | tr | 2 | 11.5 | 0 | 3 | 1 | 0 | 7 | 0 | 0 | 0 | 0.5 | 10 | 4 | 6 | 10.5 | 8 | 2.5
3287.9 | 34.5 | 1 | 0.5 | 0.5 | tr | 0.5 | tr | 0.5 | 1 | 30 | 15 | 0 | 13 | 1.5 | 0 | 0 | 0 | 0 | 0 | 0.5 | 15.5 | 15 | 0.5 | 1 | 0 | 1
3307.7 | 59.5 | 1.5 | tr | 3 | 2.5 | 0 | 0 | tr | tr | 0.5 | 27.5 | 0 | 20.5 | 1 | 0.5 | 5.5 | 0 | 0 | 0 | tr | 3 | 1.5 | 1.5 | 2.5 | 2 | 0.5
3330.1 | 59 | 1 | tr | 2.5 | 2 | 0 | 0 | tr | tr | 9 | 5 | 0 | 2.5 | tr | tr | 2.5 | 0 | 0 | 0 | tr | 10 | 6.5 | 3.5 | 11.5 | 9.5 | 2
3359.8 | 67 | 1.5 | 0 | 3.5 | 2.5 | 0 | 0 | tr | tr | 3 | 14.5 | 0 | 2 | 0.5 | 3.5 | 8 | 0.5 | 0 | 0 | 0 | 1.5 | 1.5 | tr | 6.5 | 6 | 0.5
3380.5 | 50 | 1.5 | 2 | 8.5 | 4.5 | 4.5 | 0 | tr | 0.5 | 2 | 11.5 | 0 | 5 | 0.5 | tr | 5.5 | 0 | 0 | 0.5 | tr | 10 | 8 | 2 | 5 | 3.5 | 1.5
3401.1 | 58 | 2.5 | 2 | 7 | 4 | 1.5 | 0 | tr | tr | 1 | 12 | 0 | 4 | 1 | 0 | 6.5 | 0 | 0 | tr | 0.5 | 10 | 8.5 | 1.5 | 2 | 0.5 | 1.5
3422.3 | 55 | 2 | tr | 6.5 | 1 | 0.5 | 0 | 0 | tr | 3.5 | 12.5 | 0 | 2.5 | 3 | 0 | 7 | 0 | 0 | tr | tr | 13 | 11 | 2 | 6 | 3 | 3
3454.9 | 59 | 0.5 | 0 | 5.5 | 2.5 | 5.5 | 0 | tr | tr | 0.5 | 14.5 | 0 | 3.5 | tr | 0 | 11 | 0 | 0 | 0 | 0 | 4.5 | 4.5 | 0 | 7.5 | 6 | 1.5
3476.1 | 49 | 4 | tr | 5.5 | 5.5 | 1 | 0 | tr | 0.5 | 1.5 | 13 | 0 | 8.5 | 0.5 | 0 | 4 | 0 | 0 | tr | tr | 9.5 | 9.5 | 0 | 10.5 | 9.5 | 1
3497.1 | 73 | 2.5 | tr | 0 | 1.5 | 0 | 0 | 0 | tr | 2.5 | 10.5 | 0 | 4.5 | 0.5 | 0 | 5.5 | 0 | 0 | 0 | 0 | 5 | 4.5 | 0.5 | 5 | 3.5 | 1.5
3521.4 | 55.5 | 8.5 | 1 | 2.5 | 3.5 | tr | 0 | tr | tr | 1.5 | 5 | 0 | 0.5 | 1 | tr | 3 | 0 | 0 | 0 | 0.5 | 6 | 5.5 | 0.5 | 16.5 | 13 | 3.5
3543.8 | 56.5 | 8 | 1.5 | 5.5 | 2 | 0 | 0 | 0 | tr | 3 | 8 | 0 | 3 | 1 | 0 | 4 | 0 | 0 | 0 | tr | 8 | 6 | 2 | 7.5 | 2.5 | 5
3566.1 | 60 | 5.5 | 0.5 | 2.5 | 3 | 0 | 0 | tr | tr | 1.5 | 6.5 | 0 | 4 | 1 | 0 | 1.5 | 0 | 0 | tr | tr | 8 | 7 | 1 | 12.5 | 9 | 3.5
3588.3 | 74.5 | tr | 0.5 | 2 | 5 | 0 | 0 | 0 | tr | 1 | 4.5 | 0 | 2 | 0.5 | 0 | 2 | 0 | 0 | tr | tr | 6 | 5.5 | 0.5 | 6.5 | 4.5 | 2
3612.4 | 55 | 6 | 0.5 | 6.5 | tr | 0 | tr | tr | tr | 1 | 11.5 | 0 | 10 | 0.5 | tr | 1 | 0 | 0 | 0 | tr | 5.5 | 5.5 | tr | 14 | 10 | 4
3635.6 | 60 | 4.5 | 1 | 4 | 1.5 | 0 | 0 | 0 | 0.5 | 2 | 7 | 0 | 1.5 | 0.5 | 0 | 5 | 0 | 0 | tr | tr | 9.5 | 8 | 1.5 | 10 | 8.5 | 1.5
3656.2 | 60.5 | 9 | 1 | 7.5 | 2.5 | 1 | 0 | tr | tr | tr | 11 | 0 | 0.5 | 0 | 0 | 10.5 | tr | 0 | 0 | 0 | 5 | 4.5 | 0.5 | 2.5 | 1 | 1.5
3684.4 | 58 | 7.5 | tr | 3 | 5 | 0 | tr | 0 | tr | 1.5 | 2 | 0 | 1 | tr | 0 | 1 | tr | 0 | tr | 0 | 7.5 | 7.5 | tr | 15.5 | 12 | 3.5
3704.8 | 57 | 6.5 | 0.5 | 5 | 4 | 0.5 | 0.5 | 0 | tr | 2 | 7.5 | 0 | 0.5 | 0.5 | tr | 6.5 | tr | 0 | 0 | 0 | 5 | 5 | tr | 11.5 | 7.5 | 4
3721.9 | 55 | 8.5 | 0 | 5.5 | 3 | tr | 0 | 0 | tr | 1 | 11.5 | 0 | 0.5 | tr | 0 | 11 | tr | 0 | 0 | 0 | 3 | 2.5 | 0.5 | 12.5 | 8.5 | 4
3754.2 | 44.5 | 14 | 0.5 | 5.5 | 6.5 | tr | tr | tr | tr | 2 | 3 | 0 | tr | 0 | 0 | 3 | tr | 0 | 0 | tr | 5.5 | 4.5 | 1 | 18.5 | 12 | 6.5
3775.6 | 50 | 11.5 | 1.5 | 2.5 | 1 | 0 | 0 | tr | tr | 3 | 13.5 | 0 | 12 | tr | 0 | 1.5 | tr | 0 | 0 | tr | 7.5 | 7 | 0.5 | 9.5 | 6.5 | 3
3796.1 | 58.5 | 10.5 | 0.5 | 4.5 | 5 | 0 | 0 | tr | tr | 2 | 1.5 | 0 | tr | tr | 0 | 1.5 | 0 | 0 | 0 | 0 | 6 | 6 | 0 | 11.5 | 8.5 | 3
3829 | 60.5 | 10.5 | 1 | 1.5 | 4 | 0 | 0 | tr | tr | 1.5 | 6.5 | 0 | 2 | 0.5 | 0 | 4 | 0 | 0 | tr | tr | 5.5 | 5 | 0.5 | 9 | 7 | 2
3862.2 | 52 | 10 | tr | 5.5 | 4 | 0 | 0 | tr | tr | 3.5 | 7 | 0 | 3 | 0.5 | 0 | 3 | 0 | 0.5 | tr | tr | 5.5 | 5.5 | tr | 12.5 | 11 | 1.5
3894.4 | 56 | 5 | tr | 5 | 7 | 0 | 0 | 0 | tr | 2 | 14 | 0 | 1.5 | tr | 0 | 10.5 | 0 | tr | 2 | 0 | 5 | 5 | 0 | 6 | 3.5 | 2.5
3913.9 | 60 | 6 | 0 | 4 | 8.5 | 0 | 0 | 0 | 0 | 0.5 | 12.5 | 0 | 2 | tr | 0 | 9.5 | 0 | tr | 1 | tr | 3 | 3 | 0 | 5.5 | 4 | 1.5

## Appendix 3
Appendix 3: Petrographic Point-Counting Data of Ormskirk Sandstone from Well 112/19-1 in the Solway Basin
| Sample | H1 | H2 | H3 | H4 | H5 | H6 | H7 | H8
| Depth (m) | 915 | 917.25 | 918.75 | 918.75 | 919.5 | 919.75 | 920 | 920.55
| Facies Code | A2 | A5 | A1 | A1 | A1 | A2 | A4 | A5
| Facies Description | Dry Sandflat | Wet Sandflat | Aeolian Dune | Aeolian Dune | Aeolian Dune | Dry Sandflat | Damp Sandflat | Wet Sandflat
| Quartz | 55.5 | 44.5 | 55.5 | 58 | 57.5 | 48 | 54.5 | 49.5
| mono | 48.5 | 39 | 44.5 | 43 | 48 | 41.5 | 49 | 46
| poly | 7 | 5.5 | 11 | 15 | 9.5 | 6.5 | 5.5 | 4.5
| Feldspar | 2 | 0.5 | 0.5 | 0.5 | 5 | 0.5 | 0.5 | 0.5
| Alkalii | 0.5 | 0 | 0.5 | 0 | 5 | 0 | 0.5 | 0
| Plagioclase | 1.5 | 0.5 | 0 | 0.5 | Trace | 0.5 | 0 | 0.5
| Mica | 0 | Trace | 0 | 0 | 0 | 1 | 0.5 | 0.5
| Muscovite | 0 | Trace | 0 | 0 | 0 | 1 | 0.5 | 0.5
| Biotite | 0 | 0 | 0 | 0 | 0 | 0 | 0 | 0
| Chlorite | 0 | 0 | 0 | 0 | 0 | 0 | 0 | 0
| Rock Fragments | 6.5 | 7.5 | 2.5 | 7.5 | 2 | 6.5 | 4 | 6.5
| Intermediate | 0 | 0 | 0.5 | 0 | 0 | 0 | 0 | 0
| Igneous | 3.5 | 2.5 | 1 | 2 | 0 | 5 | 0 | 2.5
| Metamorphic | 1 | 1 | 1 | 1.5 | 0 | 0.5 | 1.5 | 1.5
| Sedimentary | 2 | 4 | 0 | 4 | 2 | 1 | 0.5 | 2.5
| Heavy minerals | Trace | 1.5 | 0 | 0.5 | 0.5 | Trace | 0.5 | 0.5
| Optically non-resolvable clays | 11 | 7 | 4.5 | 7.5 | 5.5 | 27 | 7.5 | 19.5
| Illite/Smectite | Trace | 12.5 | 2.5 | 0 | 5 | 0.5 | 4 | 0
| Kaolinite | 0 | 0 | 0 | 0 | 0 | 0 | 0 | 0
| Chlorite | 0 | 0 | 0 | 0 | 0 | 0 | 0 | 0
| Total Carbonate | 10.5 | 5 | 3 | 1 | 5.5 | 0 | 19 | 11.5
| non-ferroan calcite | 0 | 0 | 0 | 0 | 0 | 0 | 0 | 0
| ferroan calcite | 0.5 | 0 | 0 | 0 | 0 | 0 | 0 | 0
| non-ferroan dolomite | 0 | 0 | 0 | 0 | 0 | 0 | 0 | 0
| ferroan dolomite | 10 | 5 | 2.5 | 1 | 5.5 | 0 | 19 | 11.5
| Siderite | 0 | 0 | 0.5 | 0 | 0 | 0 | 0 | 0
0
| Barytes | 0 | 0.5 | 0 | 0 | 0 | 0 | 0 | 0
| Anhydrite | 0 | 0.5 | 19.5 | 6.5 | 5 | 0 | 2 | 0
| Gypsum | 0 | 0 | 0 | 0.5 | 0 | 0 | 0 | 0
| Autthigenic Silica | 6 | 8 | 4.5 | 4 | 5 | 1.5 | 4 | 2.5
| Authigenic Feldspar | 0 | 0 | 0 | 0 | 0 | 0 | 0 | 0
| Anatase | 0 | Trace | 0 | 0 | 0 | 0 | 0 | 0
| Opaques | 0.5 | Trace | 0.5 | Trace | Trace | 1.5 | Trace | Trace
| pyrite | 0.5 | Trace | 0 | 0 | 0 | 1.5 | 0 | 0
| haematite | Trace | 0 | 0.5 | Trace | Trace | Trace | Trace | Trace
| Porosity | 8 | 8.5 | 7 | 7 | 13.5 | 12.5 | 3.5 | 8
| Primary intergranular | 5 | 3 | 6.5 | 6.5 | 11 | 3.5 | 3 | 3.5
| Secondary grain dissolution | 3 | 5.5 | 0.5 | 0.5 | 2.5 | 9 | 0.5 | 4.5
| Microporsity | Trace | Trace | Trace | Trace | Trace | Trace | Trace | Trace
| Residual hydrocarbons | 0 | 4 | 0 | 0 | 0 | 1 | 0.5 | 1
| Helium Porosity (%) | 13.1 | 11.1 | 11.7 | 18.7 | 15.3 | 17.8 | 10.4 | 11.8
| Horizontal Permeability (mD) | 120 | 0.68 | 335 | 1804 | 555 | 62.4 | 2.05 | 1.46

## Appendix 4
Appendix 4: Isotopic analysis results for both ASF and KSF (onshore) primary samples
| ASF Calcite Cement |  | KSF Ferroan Dolomite Cement
| n-23 |  | n-17
| δ18O (PDB) | δ13C (PDB) | δ18O (PDB) | δ13C (PDB)
| -6.2 | 0.3 | -3 | -3.3
| -4.4 | 0.3 | -5.2 | -0.8
| -4.6 | -0.2 | -5 | -1.2
| -5.9 | -0.5 | -4.8 | -1.6
| -7.6 | -0.7 | -5.8 | -1.7
| -6.7 | -1 | -6.8 | -1.8
| -6.8 | -0.9 | -5.2 | -3
| -4 | -1 | -7.1 | -3.2
| -8.1 | -1.1 | -8.5 | -3.8
| -3.4 | -1.6 | -8.2 | -4.1
| -5.6 | -1.3 | -9.5 | -3.8
| -5.8 | -1.4 | -6.8 | -5.3
| -8.6 | -1.5 | -9.5 | -5.5
| -7.3 | -1.6 | -10.2 | -5.5
| -6 | -1.7 | -10.8 | -5.6
| -8.8 | -3 | -7.2 | -6.1
| -7.2 | -3.11 | -7 | -6.9
| -10 | -3.4
| -9.2 | -4.3
| -8.7 | -4.9
| -6.9 | -5.2
| -7.3 | -5.4
| -9.2 | -5.4

## Appendix 5
Appendix 5: Fluid inclusion microthermometric data for ASF and KSF (onshore) primary samples
ASF (n-10)
Homogenization temperatures of fluid inclusions in quartz overgrowths (QTZ-OG) (only).
| Sample |  | Homogenisation Temperature Th (°C) | Salinity Wt % NaCl
| 1 | QTZ-OG | 96 | 10.25
| 2 | QTZ-OG | 103.3 | 16.71
| 3 | QTZ-OG | 124.4 | 18.01
| 4 | QTZ-OG | 101.6 | 12.77
| 5 | QTZ-OG | 95.1 | 11.05
| 6 | QTZ-OG | 118.3 | 13.43
| 7 | QTZ-OG | 112 | 11.26
| 8 | QTZ-OG | 125.1 | 17.93
| 9 | QTZ-OG | 121.7 | 17.66
| 10 | QTZ-OG | 108.2 | 14.27
KSF (n-4)
Homogenization temperatures of fluid inclusions in quartz overgrowth & dolomite cement
| 1 | QTZ-OG | 97 | 17.6
| 2 | QTZ-OG | 108
| 3 | QTZ-OG | 120.2 | 14.6
| 4 | QTZ-OG | 114.7 | 12.51
| 1 | Dolomite Cement | 101.2 | 20.78
| 2 | Dolomite Cement | 134.9 | 24.55
| 3 | Dolomite Cement | 127.2 | 24.9
| 4 | Dolomite Cement | 106.5 | 22.11
*No hydrocarbon inclusions were observed under UV light microscopy
*Th data were obtained from isolated inclusions, located away from visible cleavage planes for the dolomite

## Appendix 6
Appendix 6: Permeability and porosity data for Solway Basin well 112/15-1 & 112/19-1
Well 112/15-1
| Depth (m) | Horizontal Permeability (air at 1500 psi) | Porosity (Helium at 1500 psi) | Facies
| 923.5 | 65.19 | 10.6 | Playa Lake
| 926.55 | 0.64 | 5.8 | Playa Lake
| 929.59 | 308.56 | 18 | Aeolian
| 932.64 | 0.02 | 2.4 | Fluvial
| 935.69 | 0.11 | 7.7 | Fluvial
| 941.79 | 0.04 | 7.8 | Fluvial
| 951.3 | 833.64 | 20.1 | Fluvial
| 951.6 | 158.15 | 16.6 | Alluvial Plain
| 951.87 | 368 | 15.3 | Alluvial Plain
| 952.15 | 97 | 11.6 | Alluvial Plain
| 952.45 | 7.15 | 12.7 | Alluvial Plain
| 952.82 | 6.93 | 14.4 | Fluvial
| 953.37 | 47.98 | 16.1 | Fluvial
| 953.73 | 957.99 | 19.1 | Aeolian
| 953.98 | 7.47 | 14.4 | Aeolian
| 954.07 | 2206.93 | 23.9 | Aeolian
| 954.37 | 1354.88 | 21.7 | Aeolian
| 954.43 | 1.48 | 4.4 | Aeolian
| 954.65 | 1239.4 | 22.2 | Aeolian
| 954.89 | 461.46 | 19.2 | Aeolian
| 955.2 | 1159.04 | 20.3 | Aeolian
| 955.56 | 1259.1 | 22.6 | Aeolian
| 955.87 | 1449.03 | 22.3 | Aeolian
| 956.11 | 231.41 | 9.8 | Fluvial
| 956.48 | 302.88 | 16.5 | Fluvial
| 956.78 | 379.31 | 20.7 | Fluvial
| 957.03 | 533.65 | 21 | Fluvial
| 957.03 | 701.28 | 21.6 | Aeolian
| 957.7 | 1741.75 |  | Aeolian
| 957.97 | 0.01 | 1.8 | Aeolian
| 958.31 | 7781.69 |  | Aeolian
| 958.85 | 0.01 | 5.2 | Playa Lake
| 959.1 | 0.55 | 8.6 | Playa Lake
| 959.46 | 1.01 | 11.2 | Playa Lake
| 959.77 | 0.09 | 12.9 | Playa Lake
| 959.98 | 2.97 | 13.2 | Playa Lake
| 960.35 | 0.05 | 7.1 | Playa Lake
| 960.65 | 11.99 | 11.6 | Playa Lake
| 960.87 | 0.02 | 4.7 | Playa Lake
| 961.2 | 0.04 | 6.5 | Playa Lake
| 961.29 | 0.48 | 7.9 | Playa Lake
| 961.6 | 3.76 | 13 | Alluvial Plain
| 961.6 | 0.42 | 11.6 | Fluvial
| 961.96 | 12.06 | 14.1 | Alluvial Plain
| 962.21 | 108.2 | 18.2 | Alluvial Plain
| 962.51 | 329.42 | 15.6 | Fluvial
| 963.06 | 236.36 | 19.7 | Fluvial
| 963.43 | 7.77 | 7.3 | Fluvial
| 963.79 | 234.27 | 11.3 | Alluvial Plain
| 964.04 | 0.26 | 10.9 | Alluvial Plain
| 964.34 | 0.27 | 9.1 | Alluvial Plain
| 964.95 | 447.33 | 19.6 | Fluvial
| 965.25 | 4.99 | 14.7 | Fluvial
| 965.59 | 0.36 | 7.4 | Fluvial
| 965.86 | 90 | 11.7 | Fluvial
| 966.17 | 152.71 | 12.9 | Fluvial
| 967.14 | 2.43 | 10.8 | Alluvial Plain
| 967.69 | 9.27 | 14.3 | Fluvial
| 967.85 | 20.45 | 11.8 | Fluvial
| 968.36 | 16.91 | 11.8 | Alluvial Plain
| 968.58 | 247.82 | 16 | Alluvial Plain
| 968.94 | 576.56 | 19.5 | Alluvial Plain
| 969.52 | 24.5 | 11.6 | Alluvial Plain
| 969.89 | 573.15 | 14.9 | Alluvial Plain
| 970.44 | 639.61 |  | Alluvial Plain
| 970.74 | 203.54 | 17.8 | Alluvial Plain
| 970.74 | 3.77 | 10.5 | Alluvial Plain
| 971.32 | 1605.26 | 20.7 | Aeolian
| 971.65 | 30.75 | 13.1 | Aeolian
| 971.9 | 2066.62 | 23.9 | Aeolian
| 972.42 | 340.02 | 16.7 | Alluvial Plain
| 972.57 | 72.64 | 14.5 | Alluvial Plain
| 973.18 | 242.88 | 19 | Alluvial Plain
| 996.65 | 552.14 | 21 | Aeolian
| 1036.27 | 87.4 | 17.5 | Aeolian
| 1066.75 | 18.38 | 15.9 | Fluvial
| 1078.94 | 93.57 | 20.2 | Aeolian
| 1088.08 | 12.71 | 19.6 | Fluvial
Well 112/19-1
| 915 | 120 | 13.1 | Dry Sandflat
| 915.25 | 207 | 20.1 | Wet Sandflat
| 915.5 | 16.1 | 14 | Wet Sandflat
| 916 | 222 | 16.1 | Damp Sandflat
| 916.5 | 1676 | 24.3 | Aeolian Dune
| 916.75 | 1578 | 21.6 | Aeolian Dune
| 917 | 50.9 | 18 | Wet Sandflat
| 19.725 | 0.68 | 11.1 | Wet Sandflat
| 918 | 1278 | 25.3 | Aeolian Dune
| 918.25 | 1276 | 24.6 | Aeolian Dune
| 918.5 | 335 | 11.7 | Aeolian Dune
| 918.75 | 1804 | 18.7 | Aeolian Dune
| 919 | 910 | 16.8 | Aeolian Dune
| 919.5 | 555 | 15.3 | Aeolian Dune
| 919.75 | 62.4 | 17.8 | Dry Sandflat
| 920 | 2.05 | 10.4 | Damp Sandflat
| 920.25 | 0.74 | 10.1 | Wet Sandflat
| 920.5 | 1.46 | 11.8 | Wet Sandflat
| 920.75 | 209 | 19.4 | Wet Sandflat
| 921.25 | 37.3 | 16.2 | Damp Sandflat
| 921.5 | 2067 | 19.8 | Dry Sandflat
| 921.75 | 362 | 21 | Wet Sandflat
| 922.25 | 501 | 18.7 | Dry Sandflat
| 922.5 | 83.1 | 14.8 | Wet Sandflat
| 922.75 | 44.5 | 17.8 | Wet Sandflat